## Rev_History
Rev #	Date	Comment	By

1	24-Jul	Initial version - customer facing EOSS3 Registers
1.1	25-Jul	Converted to OpenOffice

## Base_addr
Blocks	M4 Base Address	Power Domain*		Register Type Acronyms	Description of Register Type
M4_mem0	0x00000000	M4SRAM		RW	Register is readable and writeable
M4_mem1	0x00020000	M4SRAM		WO	Register is write-only
M4_mem2	0x00040000	M4SRAM		RO	Register is read-only
M4_mem3_aon	0x00060000	M4SRAM		RW1S	A bit in the field is set to 1 if the corresponding bit value on the write data bus is 1.
M4_mem0 (Mirror)	0x20000000	M4SRAM		RW1C	A bit in the field is cleared to 0 if the corresponding bit value on the write data bus is 1.
M4_mem1 (Mirror)	0x20020000	M4SRAM		RHW	Read Hardware - readable register bit which reflects HW status ( e.g. analog outputs)
M4_mem2 (Mirror)	0x20040000	M4SRAM		RWHC	Read Write Hardware Clear
M4_mem3_aon (Mirror)	0x20060000	M4SRAM		RWHS	Read Write Hardware Set
ExtM4Regs	0x40000000	M4		RWHW	Read Write Hardware Update (to either 1 or 0)
PKFB	0x40002000	PKFB
CRU	0x40004000	Always-ON
PMU	0x40004400	Always-ON
Intr_Ctrl	0x40004800	Always-ON
IO_Mux	0x40004C00	Always-ON
Misc	0x40005000	Always-ON
AIP	0x40005400	Always-ON
RESERVED	0x40005800
ADC	0x40005A00	Always-ON
SPT	0x40005C00	Always-ON
RESERVED	0x40005E00
A1_Regs	0x40006000	A1
SPI	0x40007000	A1
DMA	0x40007400	A1
I2S_Slave	0x4000B000	I2S
SDMA	0x4000C000	SDMA
SDMA_Bridge	0x4000D000	SDMA
SDMA_SRAM	0x4000F000	Always-ON
UART	0x40010000	M4
WDT	0x40012000	M4
TIMER	0x40013000	M4
CFG_CTL	0x40014000	M4
AUD	0x40015000	AUDIO TOP (AD5)
RAMFIFO0	0x40018000	FABRIC
RAMFIFO1	0x40019000	FABRIC
RAMFIFO2	0x4001000	FABRIC
RAMFIFO3	0x4001B000	FABRIC
Fabric	0x40020000	FABRIC
FFE_DM0	0x40040000	FFE		3K x 32	0x4004_0000	0x4004_2FFF
FFE_SM0	0x40044000	FFE		1K x 18	0x4004_4000	0x4004_4FFF
FFE_SM1	0x40048000	FFE		512 x 18	0x4004_8000	0x4004_87FF
ExtRegsFFE	0x4004A000	FFE
FFE_CM	0x40050000	FFE		10K x 40	0x4005_0000	0x4006_3FFF
M4_ITM	0xE0000000	M4
M4_DWT	0xE0001000	M4
M4_FPB	0xE0002000	M4
M4_TPIU	0xE0004000	M4
M4_SCS	0xE000E000	M4
* Note: The power domain and clocks need to be enabled, before accessing the registers blocks in that power domain.

## ExtM4Regs
BLOCKNAME	EXTM4REGS
ADDRWIDTH	12

Offset	Name/Field	Bits	Type	Default	Description
0x000	SYSTICK_REG	31:0
	SYSTICK_NOREF	25	RW	0x1	Indicates that no alternative reference clock source has been integrated.
	SYSTICK_SKEW	24	RW	0x0	Systick clock is an exact multiple of 10ms
	SYSTICK_TENMS	23:0	RW	0x0	Provides an integer value to compute a 10ms (100Hz) delay / For example, apply the value 0x07A11F if no reference is implemented, and FCLK is 50MHz.

0x010	CONFIG1	31:0
	EXREQD	31	RO		Exclusive Request. EXREQD is an / address phase control signal that indicates / if the access is because of a LDREX or STREX: / 0 = No request / 1 = Exclusive request. / You can use EXREQD and EXRESPD to / synchronize primitives and semaphores.
	EXREQS	30	RO		Exclusive Request. EXREQS is an address phase / control signal that indicates if the access is because / of a LDREX or STREX: / 0 = No request / 1 = Exclusive request / You can use EXREQS and EXRESPS to / synchronize primitives and semaphores.
	MEMATTRI	27:26	RO		Memory attributes. Always 0b01 for this bus. / They are always Non-shareable, / Non-allocate.
	MEMATTRD	25:24	RO		Memory attributes. Always 0b01 for this / bus. They are always Non-shareable, / Non-allocate.
	MEMATTRS	23:22	RO		Memory Attributes. / Bit 0 = Allocate / Bit 1 = Shareable.
	HALTED	15	RO		In halting mode debug. HALTED remains / asserted while the core is in debug.
	BRCHSTAT	11:8	RO		0b0000 = No hint / 0b0001 = Conditional branch backwards in / decode / 0b0010 = Conditional branch in decode / 0b0011 = Conditional branch in execute / 0b0100 = Unconditional branch in decode / 0b0101 = Unconditional branch in execute / 0b0110 = Reserved / 0b0111 = Reserved / 0b1000 = Conditional branch in decode taken / (cycle after IHTRANS) / 0b1001...0b1111 - Reserved.
	CURRPRI	7:0	RO		Indicates what priority interrupt, or base / boost, is being used now. CURRPRI / represents the preemption priority, and / does not indicate secondary priority.

0x014	CONFIG2	31:0
	EXRESPD	31	RW	0x0	Exclusive Response. EXRESPD is a data / phase response like HRESPD, but is only / valid for exclusive accesses and indicates / the success or failure of an exclusive / operation: / 0 = Exclusive request accepted / 1 = Exclusive request failed. / You can use EXREQD and EXRESPD to / synchronize primitives and semaphores.
	EXRESPS	30	RW	0x0	Exclusive Response. EXRESPS is a data phase / response like HRESPS, but is only valid for / exclusive accesses and indicates the success or / failure of an exclusive operation: / 0 = Exclusive request accepted / 1 = Exclusive request failed. / You can use EXREQS and EXRESPS to / synchronize primitives and semaphores.
	BIGEND	8	RW	0x0	Static endianness setting. This signal is / sampled at reset, and cannot be changed / when reset is inactive. / 1 = big-endian / 0 = little-endian.
	DBGRESTART	6	RW	0x0	Debugger restart. Internal use only.
	EDBGRQ	5	RW	0x0	External debug request. Internal use only.
	DBG_DIS	4	RW	0x0	Write 1 to disable M4 debugger
	MPU_DISABLE	1	RW	0x0	If asserted the MPU is invisible and / unusable. Tie HIGH to disable the / MPU. Tie LOW to enable the MPU, if / present.
	FPU_DISABLE	0	RW	0x0	If asserted the FPU is invisible and / unusable. Tie HIGH to disable the / FPU. Tie LOW to enable the FPU, if / present.

0x100	CONFIG_FP1	31:0
	FPIXC	5	RO		Floating-point inexact exception.
	FPOFC	4	RO		Floating-point overflow exception
	FPUFC	3	RO		Floating-point underflow exception.
	FPIOC	2	RO		Floating-point invalid operation
	FPDZC	1	RO		Floating-point divide-by-zero exception
	FPIDC	0	RO		Floating-point input denormal exception

0x104	CONFIG_FP2	31:0
	FPIXC_EN	5	RW	0x0	Mask exception to cpu; Floating-point inexact exception.
	FPOFC_EN	4	RW	0x0	Mask exception to cpu; Floating-point overflow exception
	FPUFC_EN	3	RW	0x0	Mask exception to cpu; Floating-point underflow exception
	FPIOC_EN	2	RW	0x0	Mask exception to cpu; Floating-point invalid operation exception.
	FPDZC_EN	1	RW	0x0	Mask exception to cpu; Floating-point divide-by-zero exception
	FPIDC_EN	0	RW	0x0	Mask exception to cpu; Floating-point input denormal exception

0x200	CONFIG_MEM1	31:0
	MEM3_32K_DST	19	RW	0x0	‘Disable-Self-Time’. When asserted high, overrides the self-timed circuitry and causes the read margin to be controlled by the falling clk edge. Requires margin[] to be set to 2’b00. This pin is intended for debug/FA purposes only.
	RESERVED	18	RO	0x0
	RESERVED	17	RO	0x0
	MEM3_32K_RM	16:15	RW	0x2	Read and write margin control. Recommended setting is 2’b10. 2’b00 provides the most margin (slowest speed). 2’b11 provides the least margin (fastest speed) memory. This setting is required for VDDMIN operation.
	MEM2_32K_DST	14	RW	0x0	‘Disable-Self-Time’. When asserted high, overrides the self-timed circuitry and causes the read margin to be controlled by the falling clk edge. Requires margin[] to be set to 2’b00. This pin is intended for debug/FA purposes only.
	RESERVED	18	RO	0x0
	RESERVED	17	RO	0x0
	MEM2_32K_RM	11:10	RW	0x2	Read and write margin control. Recommended setting is 2’b10. 2’b00 provides the most margin (slowest speed). 2’b11 provides the least margin (fastest speed) memory. This setting is required for VDDMIN operation.
	MEM1_32K_DST	9	RW	0x0	‘Disable-Self-Time’. When asserted high, overrides the self-timed circuitry and causes the read margin to be controlled by the falling clk edge. Requires margin[] to be set to 2’b00. This pin is intended for debug/FA purposes only.
	RESERVED	18	RO	0x0
	RESERVED	17	RO	0x0
	MEM1_32K_RM	6:5	RW	0x2	Read and write margin control. Recommended setting is 2’b10. 2’b00 provides the most margin (slowest speed). 2’b11 provides the least margin (fastest speed) memory. This setting is required for VDDMIN operation.
	MEM0_32K_DST	4	RW	0x0	‘Disable-Self-Time’. When asserted high, overrides the self-timed circuitry and causes the read margin to be controlled by the falling clk edge. Requires margin[] to be set to 2’b00. This pin is intended for debug/FA purposes only.
	RESERVED	18	RO	0x0
	RESERVED	17	RO	0x0
	MEM0_32K_RM	1:0	RW	0x2	Read and write margin control. Recommended setting is 2’b10. 2’b00 provides the most margin (slowest speed). 2’b11 provides the least margin (fastest speed) memory. This setting is required for VDDMIN operation.

0x204	CONFIG_MEM2	31:0
	MEM3_32K_DST	19	RW	0x0	‘Disable-Self-Time’. When asserted high, overrides the self-timed circuitry and causes the read margin to be controlled by the falling clk edge. Requires margin[] to be set to 2’b00. This pin is intended for debug/FA purposes only.
	RESERVED	18	RO	0x0
	RESERVED	17	RO	0x0
	MEM3_32K_RM	16:15	RW	0x2	Read and write margin control. Recommended setting is 2’b10. 2’b00 provides the most margin (slowest speed). 2’b11 provides the least margin (fastest speed) memory. This setting is required for VDDMIN operation.
	MEM2_32K_DST	14	RW	0x0	‘Disable-Self-Time’. When asserted high, overrides the self-timed circuitry and causes the read margin to be controlled by the falling clk edge. Requires margin[] to be set to 2’b00. This pin is intended for debug/FA purposes only.
	RESERVED	18	RO	0x0
	RESERVED	17	RO	0x0
	MEM2_32K_RM	11:10	RW	0x2	Read and write margin control. Recommended setting is 2’b10. 2’b00 provides the most margin (slowest speed). 2’b11 provides the least margin (fastest speed) memory. This setting is required for VDDMIN operation.
	MEM1_32K_DST	9	RW	0x0	‘Disable-Self-Time’. When asserted high, overrides the self-timed circuitry and causes the read margin to be controlled by the falling clk edge. Requires margin[] to be set to 2’b00. This pin is intended for debug/FA purposes only.
	RESERVED	18	RO	0x0
	RESERVED	17	RO	0x0
	MEM1_32K_RM	6:5	RW	0x2	Read and write margin control. Recommended setting is 2’b10. 2’b00 provides the most margin (slowest speed). 2’b11 provides the least margin (fastest speed) memory. This setting is required for VDDMIN operation.
	MEM0_32K_DST	4	RW	0x0	‘Disable-Self-Time’. When asserted high, overrides the self-timed circuitry and causes the read margin to be controlled by the falling clk edge. Requires margin[] to be set to 2’b00. This pin is intended for debug/FA purposes only.
	RESERVED	18	RO	0x0
	RESERVED	17	RO	0x0
	MEM0_32K_RM	1:0	RW	0x2	Read and write margin control. Recommended setting is 2’b10. 2’b00 provides the most margin (slowest speed). 2’b11 provides the least margin (fastest speed) memory. This setting is required for VDDMIN operation.

0x208	CONFIG_MEM3	31:0
	MEM3_32K_DST	19	RW	0x0	‘Disable-Self-Time’. When asserted high, overrides the self-timed circuitry and causes the read margin to be controlled by the falling clk edge. Requires margin[] to be set to 2’b00. This pin is intended for debug/FA purposes only.
	RESERVED	18	RO	0x0
	RESERVED	17	RO	0x0
	MEM3_32K_RM	16:15	RW	0x2	Read and write margin control. Recommended setting is 2’b10. 2’b00 provides the most margin (slowest speed). 2’b11 provides the least margin (fastest speed) memory. This setting is required for VDDMIN operation.
	MEM2_32K_DST	14	RW	0x0	‘Disable-Self-Time’. When asserted high, overrides the self-timed circuitry and causes the read margin to be controlled by the falling clk edge. Requires margin[] to be set to 2’b00. This pin is intended for debug/FA purposes only.
	RESERVED	18	RO	0x0
	RESERVED	17	RO	0x0
	MEM2_32K_RM	11:10	RW	0x2	Read and write margin control. Recommended setting is 2’b10. 2’b00 provides the most margin (slowest speed). 2’b11 provides the least margin (fastest speed) memory. This setting is required for VDDMIN operation.
	MEM1_32K_DST	9	RW	0x0	‘Disable-Self-Time’. When asserted high, overrides the self-timed circuitry and causes the read margin to be controlled by the falling clk edge. Requires margin[] to be set to 2’b00. This pin is intended for debug/FA purposes only.
	RESERVED	18	RO	0x0
	RESERVED	17	RO	0x0
	MEM1_32K_RM	6:5	RW	0x2	Read and write margin control. Recommended setting is 2’b10. 2’b00 provides the most margin (slowest speed). 2’b11 provides the least margin (fastest speed) memory. This setting is required for VDDMIN operation.
	MEM0_32K_DST	4	RW	0x0	‘Disable-Self-Time’. When asserted high, overrides the self-timed circuitry and causes the read margin to be controlled by the falling clk edge. Requires margin[] to be set to 2’b00. This pin is intended for debug/FA purposes only.
	RESERVED	18	RO	0x0
	RESERVED	17	RO	0x0
	MEM0_32K_RM	1:0	RW	0x2	Read and write margin control. Recommended setting is 2’b10. 2’b00 provides the most margin (slowest speed). 2’b11 provides the least margin (fastest speed) memory. This setting is required for VDDMIN operation.

0x21C	M4_MEM_INTR	31:0
	MEM0_INTR0	0	RW1C	0x0	Interrupt caused by a SRAM access (M4 SRAM segment 0 32KB_0) while it in deep sleep or shut down mode
	MEM0_INTR1	1	RW1C	0x0	Interrupt caused by a SRAM access (M4 SRAM segment 0 32KB_1) while it in deep sleep or shut down mode
	MEM0_INTR2	2	RW1C	0x0	Interrupt caused by a SRAM access (M4 SRAM segment 0 32KB_2) while it in deep sleep or shut down mode
	MEM0_INTR3	3	RW1C	0x0	Interrupt caused by a SRAM access (M4 SRAM segment 0 32KB_3) while it in deep sleep or shut down mode
	MEM1_INTR0	4	RW1C	0x0	Interrupt caused by a SRAM access (M4 SRAM segment 1 32KB_0) while it in deep sleep or shut down mode
	MEM1_INTR1	5	RW1C	0x0	Interrupt caused by a SRAM access (M4 SRAM segment 1 32KB_1) while it in deep sleep or shut down mode
	MEM1_INTR2	6	RW1C	0x0	Interrupt caused by a SRAM access (M4 SRAM segment 1 32KB_2) while it in deep sleep or shut down mode
	MEM1_INTR3	7	RW1C	0x0	Interrupt caused by a SRAM access (M4 SRAM segment 1 32KB_3) while it in deep sleep or shut down mode
	MEM2_INTR0	8	RW1C	0x0	Interrupt caused by a SRAM access (M4 SRAM segment 2 32KB_0) while it in deep sleep or shut down mode
	MEM2_INTR1	9	RW1C	0x0	Interrupt caused by a SRAM access (M4 SRAM segment 2 32KB_1) while it in deep sleep or shut down mode
	MEM2_INTR2	10	RW1C	0x0	Interrupt caused by a SRAM access (M4 SRAM segment 2 32KB_2) while it in deep sleep or shut down mode
	MEM2_INTR3	11	RW1C	0x0	Interrupt caused by a SRAM access (M4 SRAM segment 2 32KB_3) while it in deep sleep or shut down mode

0x220	M4_MEM_INTR_EN	31:0
	MEM0_INTR0_EN	0	RW	0x0	Interrupt enable (M4 SRAM segment 0 32KB_0)
	MEM0_INTR1_EN	1	RW	0x0	Interrupt enable (M4 SRAM segment 0 32KB_1)
	MEM0_INTR2_EN	2	RW	0x0	Interrupt enable (M4 SRAM segment 0 32KB_2)
	MEM0_INTR3_EN	3	RW	0x0	Interrupt enable (M4 SRAM segment 0 32KB_3)
	MEM1_INTR0_EN	4	RW	0x0	Interrupt enable (M4 SRAM segment 1 32KB_0)
	MEM1_INTR1_EN	5	RW	0x0	Interrupt enable (M4 SRAM segment 1 32KB_1)
	MEM1_INTR2_EN	6	RW	0x0	Interrupt enable (M4 SRAM segment 1 32KB_2)
	MEM1_INTR3_EN	7	RW	0x0	Interrupt enable (M4 SRAM segment 1 32KB_3)
	MEM2_INTR0_EN	8	RW	0x0	Interrupt enable (M4 SRAM segment 2 32KB_0)
	MEM2_INTR1_EN	9	RW	0x0	Interrupt enable (M4 SRAM segment 2 32KB_1)
	MEM2_INTR2_EN	10	RW	0x0	Interrupt enable (M4 SRAM segment 2 32KB_2)
	MEM2_INTR3_EN	11	RW	0x0	Interrupt enable (M4 SRAM segment 2 32KB_3)

0x230	TO_INTR	31:0
	TO_INTR_AON	7	RW1C	0x0
	RESERVED	6
	RESERVED	5
	RESERVED	4			Hardware input is tied to 0.
	RESERVED	3			Hardware input is tied to 0.
	RESERVED	2			Hardware input is tied to 0.
	TO_INTR_UART_MON	1	RW1C	0x0
	TO_INTR_TMR_MON	0	RW1C	0x0

0x234	TO_INTR_EN	31:0
	TO_INTR_AON_EN	7	RW	0x0
	RESERVED	6
	RESERVED	5
	RESERVED	4
	RESERVED	3
	RESERVED	2
	TO_INTR_UART_MON_EN	1	RW	0x0
	TO_INTR_TMR_MON_EN	0	RW	0x0

0x250	A1_POWER_STAT	31:0
	A1_POWER_STAT	1:0	RO	0x0	Status of the A1 subsystem power status

0x300	FB_RAMFIFO	31:0
	FB_RAMFIFO_MODE	0	RW	0x0	Sets Fabric in APB mode

## PKFB
BLOCKNAME	PKFB
ADDRWIDTH	12

Offset	Name/Field	Bits	Type	Default	Description
0x000	PKFB_FIFOCTRL	31:0		0x0	pktFIFO Control
	pf0_en	0	RW	0x0	0 : disable, 1 : enable
	pf0_push_mux	1	RW	0x0	0 : M4, 1 : FFE
	pf0_pop_mux	2	RW	0x0	0 : M4, 1 : AP
	pf0_push_int_mux	3	RW	0x0	0 : M4, 1 : AP
	pf0_pop_int_mux	4	RW	0x0	0 : M4, 1 : AP
	pf0_ffe_sel	5	RW	0x0	0 : FFE0, 1 : FFE1 Only used when pf0_push_mux = 1
	pf1_en	8	RW	0x0	0 : disable, 1 : enable
	pf1_push_mux	9	RW	0x0	0 : M4, 1 : FFE
	pf1_pop_mux	10	RW	0x0	0 : M4, 1 : AP
	pf1_push_int_mux	11	RW	0x0	0 : M4, 1 : AP
	pf1_pop_int_mux	12	RW	0x0	0 : M4, 1 : AP
	pf1_ffe_sel	13	RW	0x0	0 : FFE0, 1 : FFE1 Only used when pf1_push_mux = 1
	pf2_en	16	RW	0x0	0 : disable, 1 : enable
	pf2_push_mux	17	RW	0x0	0 : M4, 1 : FFE
	pf2_pop_mux	18	RW	0x0	0 : M4, 1 : AP
	pf2_push_int_mux	19	RW	0x0	0 : M4, 1 : AP
	pf2_pop_int_mux	20	RW	0x0	0 : M4, 1 : AP
	pf2_ffe_sel	21	RW	0x0	0 : FFE0, 1 : FFE1 Only used when pf2_push_mux = 1
	pf8k_en	24	RW	0x0	0 : disable, 1 : enable
	pf8k_push_mux	25	RW	0x0	0 : M4, 1 : FFE
	pf8k_pop_mux	26	RW	0x0	0 : M4, 1 : AP
	pf8k_push_int_mux	27	RW	0x0	0 : M4, 1 : AP
	pf8k_pop_int_mux	28	RW	0x0	0 : M4, 1 : AP
	pf8k_ffe_sel	29	RW	0x0	0 : FFE0, 1 : FFE1 Only used when pf8k_push_mux = 1
0x004	PKFB_FIFOSRAMCTRL0	31:0		0x0	SRAM Test Control 0
	pf0_test1a	0	RW	0x0	0: test enable, 1: disable
	pf0_rmea	1	RW	0x0	0: SRAM timing adjust enable, 1: disable
	pf0_rma	5:2	RW	0x0	0: SRAM adjust timing value
	pf0_test1b	8	RW	0x0	0: test enable, 1: disable
	pf0_rmeb	9	RW	0x0	0: SRAM timing adjust enable, 1: disable
	pf0_rmb	13:10	RW	0x0	0: SRAM adjust timing value
	pf1_test1a	16	RW	0x0	0: test enable, 1: disable
	pf1_rmea	17	RW	0x0	0: SRAM timing adjust enable, 1: disable
	pf1_rma	21:18	RW	0x0	0: SRAM adjust timing value
	pf1_test1b	24	RW	0x0	0: test enable, 1: disable
	pf1_rmeb	25	RW	0x0	0: SRAM timing adjust enable, 1: disable
	pf1_rmb	29:26	RW	0x0	0: SRAM adjust timing value
0x008	PKFB_FIFOSRAMCTRL1	31:0		0x0	SRAM Test Control 1
	pf2_test1a	0	RW	0x0	0: test enable, 1: disable
	pf2_rmea	1	RW	0x0	0: SRAM timing adjust enable, 1: disable
	pf2_rma	5:2	RW	0x0	0: SRAM adjust timing value
	pf2_test1b	8	RW	0x0	0: test enable, 1: disable
	pf2_rmeb	9	RW	0x0	0: SRAM timing adjust enable, 1: disable
	pf2_rmb	13:10	RW	0x0	0: SRAM adjust timing value
	pf8k_test1a	16	RW	0x0	0: test enable, 1: disable
	pf8k_rmea	17	RW	0x0	0: SRAM timing adjust enable, 1: disable
	pf8k_rma	21:18	RW	0x0	0: SRAM adjust timing value
	pf8k_test1b	24	RW	0x0	0: test enable, 1: disable
	pf8k_rmeb	25	RW	0x0	0: SRAM timing adjust enable, 1: disable
	pf8k_rmb	29:26	RW	0x0	0: SRAM adjust timing value
0x00C	PKFB_FIFOSTATUS	31:0		0x0B0B0B0B	FIFO Status
	pf0_sram_sleep	1:0	RO	0x3	SRAM sleep status
					00 - active
					01 - Light Sleep
					10 - Deep Sleep
					11 - Shutdown
	pf0_push_int_over	2	RW1C	0x0	0 : no interrupt, 1 : interrupt set for overflow (pktFIFO or FFE FIFO)
	pf0_push_int_thresh	3	RO	0x1	0 : no interrupt, 1 : interrupt set for push threshold
	pf0_push_int_sleep	4	RW1C	0x0	0 : no interrupt, 1 : interrupt set for push on SRAM sleep
	pf0_pop_int_under	5	RW1C	0x0	0 : no interrupt, 1 : interrupt set for underflow
	pf0_pop_int_thresh	6	RO	0x0	0 : no interrupt, 1 : interrupt set for pop threshold
	pf0_pop_int_sleep	7	RW1C	0x0	0 : no interrupt, 1 : interrupt set for pop on SRAM sleep
	pf1_sram_sleep	9:8	RO	0x3	SRAM sleep status
					00 - active
					01 - Light Sleep
					10 - Deep Sleep
					11 - Shutdown
	pf1_push_int_over	10	RW1C	0x0	0 : no interrupt, 1 : interrupt set for overflow (pktFIFO or FFE FIFO)
	pf1_push_int_thresh	11	RO	0x1	0 : no interrupt, 1 : interrupt set for push threshold
	pf1_push_int_sleep	12	RW1C	0x0	0 : no interrupt, 1 : interrupt set for push on SRAM sleep
	pf1_pop_int_under	13	RW1C	0x0	0 : no interrupt, 1 : interrupt set for underflow
	pf1_pop_int_thresh	14	RO	0x0	0 : no interrupt, 1 : interrupt set for pop threshold
	pf1_pop_int_sleep	15	RW1C	0x0	0 : no interrupt, 1 : interrupt set for pop on SRAM sleep
	pf2_sram_sleep	17:16	RO	0x3	SRAM sleep status
					00 - active
					01 - Light Sleep
					10 - Deep Sleep
					11 - Shutdown
	pf2_push_int_over	18	RW1C	0x0	0 : no interrupt, 1 : interrupt set for overflow (pktFIFO or FFE FIFO)
	pf2_push_int_thresh	19	RO	0x1	0 : no interrupt, 1 : interrupt set for push threshold
	pf2_push_int_sleep	20	RW1C	0x0	0 : no interrupt, 1 : interrupt set for push on SRAM sleep
	pf2_pop_int_under	21	RW1C	0x0	0 : no interrupt, 1 : interrupt set for underflow
	pf2_pop_int_thresh	22	RO	0x0	0 : no interrupt, 1 : interrupt set for pop threshold
	pf2_pop_int_sleep	23	RW1C	0x0	0 : no interrupt, 1 : interrupt set pop on SRAM sleep
	pf8k_sram_sleep	25:24	RO	0x3	SRAM sleep status
					00 - active
					01 - Light Sleep
					10 - Deep Sleep
					11 - Shutdown
	pf3_push_int_over	26	RW1C	0x0	0 : no interrupt, 1 : interrupt set for overflow (pktFIFO or FFE FIFO)
	pf3_push_int_thresh	27	RO	0x1	0 : no interrupt, 1 : interrupt set for push threshold
	pf3_push_int_sleep	28	RW1C	0x0	0 : no interrupt, 1 : interrupt set for push on SRAM sleep
	pf3_pop_int_under	29	RW1C	0x0	0 : no interrupt, 1 : interrupt set for underflow
	pf3_pop_int_thresh	30	RO	0x0	0 : no interrupt, 1 : interrupt set for pop threshold
	pf3_pop_int_sleep	31	RW1C	0x0	0 : no interrupt, 1 : interrupt set for pop on SRAM sleep
0x010	PKFB_PF0PUSHCTL	31:0		0x0	FIFO 0 Push Control
	pf0_push_sleep_en	0	RW	0x0	0 : sleep disable, 1 : sleep enable
	pf0_push_sleep_type	1	RW	0x0	0 : DS, 1 : SD
	pf0_push_int_en	4:2	RW	0x0	0 : mask, 1 : enable
					[1] overflow
					[2] threshold
					[3] push on SRAM sleep
	pf0_push_thresh	24:16	RW	0x0	PUSH counter threshold (x32 count)
0x014	PKFB_PF0POPCTL	31:0		0x0	FIFO 0 Pop Control
	pf0_pop_sleep_en	0	RW	0x0	0 : sleep disable, 1 : sleep enable
	pf0_pop_sleep_type	1	RW	0x0	0 : DS, 1 : SD
	pf0_pop_int_en	4:2	RW	0x0	0 : mask, 1 : enable
					[1] underflow
					[2] threshold
					[3] pop on SRAM sleep
	pf0_pop_thresh	24:16	RW	0x0	POP counter threshold (x32 count)
0x018	PKFB_PF0CNT	31:0		0x01008000	FIFO 0 Count
	pf0_pop_cnt	8:0	RO	0x0	FIFO 0 Pop Count (x32 count) / Number of available entries for pop
	pf0_empty	15	RO	0x1	FIFO 0 Empty
	pf0_push_cnt	24:16	RO	0x100	FIFO 0 Push Count (x32 count) / Number of available entries for push
	pf0_full	31	RO	0x0	FIFO 0 Full

0x01C	PKFB_PF0DATA	31:0		0x0	FIFO 0 Push/POP Data Register
	pf0_data_reg	31:0	RW	0x0	FIFO 0 Push/POP Data Register
0x020	PKFB_PF1PUSHCTL	31:0		0x0	FIFO 1 Push Control
	pf1_push_sleep_en	0	RW	0x0	0 : sleep disable, 1 : sleep enable
	pf1_push_sleep_type	1	RW	0x0	0 : DS, 1 : SD
	pf1_push_int_en	4:2	RW	0x0	0 : mask, 1 : enable
					[1] overflow
					[2] threshold
					[3] push on SRAM sleep
	pf1_push_thresh	23:16	RW	0x0	PUSH counter threshold (x32 count)
0x024	PKFB_PF1POPCTL	31:0		0x0	FIFO 1 Pop Control
	pf1_pop_sleep_en	0	RW	0x0	0 : sleep disable, 1 : sleep enable
	pf1_pop_sleep_type	1	RW	0x0	0 : DS, 1 : SD
	pf1_pop_int_en	4:2	RW	0x0	0 : mask, 1 : enable
					[1] underflow
					[2] threshold
					[3] pop on SRAM sleep
	pf1_pop_thresh	23:16	RW	0x0	POP counter threshold (x32 count)
0x028	PKFB_PF1CNT	31:0		0x00808000	FIFO 1 Count
	pf1_pop_cnt	7:0	RO	0x0	FIFO 1 Pop Count (x32 count) / Number of available entries for popFIFO 1 Pop Count (x32 count) / Number of available entries for popFIFO 1 Pop Count (x32 count) / Number of available entries for popFIFO 1 Pop Count (x32 count) / Number of available entries for pop
	pf1_empty	15	RO	0x1	FIFO 1 Empty
	pf1_push_cnt	23:16	RO	0x80	FIFO 1 Push Count (x32 count) / Number of available entries for pushFIFO 1 Push Count (x32 count) / Number of available entries for pushFIFO 1 Push Count (x32 count) / Number of available entries for pushFIFO 1 Push Count (x32 count) / Number of available entries for push
	pf1_full	31	RO	0x0	FIFO 1 Full
0x02C	PKFB_PF1DATA	31:0		0x0	FIFO 1 Push/POP Data Register
	pf1_data_reg	31:0	RW	0x0	FIFO 1 Push/POP Data Register
		0
0x030	PKFB_PF2PUSHCTL	31:0		0x0	FIFO 2 Push Control
	pf2_push_sleep_en	0	RW	0x0	0 : sleep disable, 1 : sleep enable
	pf2_push_sleep_type	1	RW	0x0	0 : DS, 1 : SD
	pf2_push_int_en	4:2	RW	0x0	0 : mask, 1 : enable
					[1] overflow
					[2] threshold
					[3] push on SRAM sleep
	pf2_push_thresh	23:16	RW	0x0	PUSH counter threshold (x32 count)
0x034	PKFB_PF2POPCTL	31:0		0x0	FIFO 2 Pop Control
	pf2_pop_sleep_en	0	RW	0x0	0 : sleep disable, 1 : sleep enable
	pf2_pop_sleep_type	1	RW	0x0	0 : DS, 1 : SD
	pf2_pop_int_en	4:2	RW	0x0	0 : mask, 1 : enable
					[1] underflow
					[2] threshold
					[3] pop on SRAM sleep
	pf2_pop_thresh	23:16	RW	0x0	POP counter threshold (x32 count)
0x038	PKFB_PF2CNT	31:0		0x00808000	FIFO 2 Count
	pf2_pop_cnt	7:0	RO	0x0	FIFO 2 Pop Count (x32 count) / Number of available entries for popFIFO 2 Pop Count (x32 count) / Number of available entries for popFIFO 2 Pop Count (x32 count) / Number of available entries for pop
	pf2_empty	15	RO	0x1	FIFO 2 Empty
	pf2_push_cnt	23:16	RO	0x80	FIFO 2 Push Count (x32 count) / Number of available entries for pushFIFO 2 Push Count (x32 count) / Number of available entries for pushFIFO 2 Push Count (x32 count) / Number of available entries for push
	pf2_full	31	RO	0x0	FIFO 2 Full
0x03C	PKFB_PF2DATA	31:0		0x0	FIFO 2 Push/POP Data Register
	pf2_data_reg	31:0	RW	0x0	FIFO 2 Push/POP Data Register
0x040	PKFB_PK8KPUSHCTL	31:0		0x0	FIFO 8k Push Control
	pf8k_push_sleep_en	0	RW	0x0	0 : sleep disable, 1 : sleep enable
	pf8k_push_sleep_type	1	RW	0x0	0 : DS, 1 : SD
	pf8k_push_int_en	4:2	RW	0x0	0 : mask, 1 : enable
					[1] overflow
					[2] threshold
					[3] push on SRAM sleep
	pf8k_push_thresh	28:16	RW	0x0	PUSH counter threshold (x16 count)
0x044	PKFB_PK8KPOPCTL	31:0		0x0	FIFO 8k Pop Control
	pf8k_pop_sleep_en	0	RW	0x0	0 : sleep disable, 1 : sleep enable
	pf8k_pop_sleep_type	1	RW	0x0	0 : DS, 1 : SD
	pf8k_pop_int_en	4:2	RW	0x0	0 : mask, 1 : enable
					[1] underflow
					[2] threshold
					[3] pop on SRAM sleep
	pf8k_fifo_pkt_mode	5	RW	0x0	FIFO Packet Mode
	pf8k_ring_buff_mode	6	RW	0x0	Ring buffer mode
	pf8k_pop_thresh	28:16	RW	0x0	POP counter threshold (x16 count)
0x048	PKFB_PK8KCNT	31:0		0x10008000	FIFO 8k Count
	pf8k_pop_cnt	12:0	RO	0x0	FIFO 8k Pop Count (x16 count) / Number of available entries for pop
	pf8k_empty_busy	15	RO	0x1	FIFO 8k Empty / Busy
	pf8k_push_cnt	28:16	RO	0x1000	FIFO 8k Push Count (x16 count) / Number of available entries for push
	pf8k_full	31	RO	0x0	FIFO 8k Full
0x04C	PKFB_PK8KDATA	31:0		0x0	FIFO 8k Push/POP Data Register
	pf8k_data_reg	16:0	RW	0x0	FIFO 8k Push/POP Data Register / in ringbuffer mode, [16] is treated as SOP (start-of-packet) by autodrain logic
	pf8k_push_eop	17	WO	0x0	FIFO 8k Push EOP (end-of-packet)

0x050	PKFB_FIFO_COLL_INTR	31:0
	pf0_coll_intr	0	RW1C	0x0	Interrupt is triggered when both FFE0 and FFE1 try to push into the same packet fifo
	pf1_coll_intr	1	RW1C	0x0	Interrupt is triggered when both FFE0 and FFE1 try to push into the same packet fifo
	pf2_coll_intr	2	RW1C	0x0	Interrupt is triggered when both FFE0 and FFE1 try to push into the same packet fifo
	pf3_coll_intr	3	RW1C	0x0	Interrupt is triggered when both FFE0 and FFE1 try to push into the same packet fifo

0x054	PKFB_FIFO_COLL_INTR_EN	31:0
	pf0_coll_intr_en	0	RW	0x0	Interrupt enabled
	pf1_coll_intr_en	1	RW	0x0	Interrupt enabled
	pf2_coll_intr_en	2	RW	0x0	Interrupt enabled
	pf3_coll_intr_en	3	RW	0x0	Interrupt enabled

## CRU
BLOCKNAME	CRU
ADDRWIDTH	10

Offset	Name/Field	Bits	Type	Default	Description
0x000	CLK_CTRL_A_0	31:0			For Clock 10 (SYNC Up on A0 and AHB Interface of Batching Memory, AUDIO DMA, M4 SRAMs,M4 Bus Matrix and Trace block)
	RESERVED	31:10
	Enable_Clock_Divider	9	RW	0x1	1'b1 Clock Divider is ON / 1'b0 Clock Divider is OFF, Output the Source Clock Directly1'b1 Clock Divider is ON / 1'b0 Clock Divider is OFF, Output the Source Clock Directly1'b1 Clock Divider is ON / 1'b0 Clock Divider is OFF, Output the Source Clock Directly1'b1 Clock Divider is ON / 1'b0 Clock Divider is OFF, Output the Source Clock Directly
	Clock_Divider_Ratio	8:0	RW	0x4	High Speed Clock Divider Ratio, / 0x0 --> Divide by 2 / 0x1 --> Divide by 3 / ... / 0x1FE --> Divide by 512 / Others --> Reserved / Default 0x4, Divided by 6.High Speed Clock Divider Ratio, / 0x0 --> Divide by 2 / 0x1 --> Divide by 3 / ... / 0x1FE --> Divide by 512 / Others --> Reserved / Default 0x4, Divided by 6.High Speed Clock Divider Ratio, / 0x0 --> Divide by 2 / 0x1 --> Divide by 3 / ... / 0x1FE --> Divide by 512 / Others --> Reserved / Default 0x4, Divided by 6.High Speed Clock Divider Ratio, / 0x0 --> Divide by 2 / 0x1 --> Divide by 3 / ... / 0x1FE --> Divide by 512 / Others --> Reserved / Default 0x4, Divided by 6.
0x004	CLK_CTRL_A_1	31:0			For Clock 10 (SYNC Up on A0 and AHB Interface of Batching Memory, AUDIO DMA, M4 SRAMs,M4 Bus Matrix and Trace block)
	RESERVED	31:10
	Clock_Source_Selection	1:0	RW	0x0	2'b00 --> High Speed/Divided Clock / 2'b01 --> 32KHz / Others --> Reserved / Please Note : If Reserved Value has been programmed, then the clock will be turn off and can not be recovery without System Reset. / 2'b00 --> High Speed/Divided Clock / 2'b01 --> 32KHz / Others --> Reserved / Please Note : If Reserved Value has been programmed, then the clock will be turn off and can not be recovery without System Reset. / 2'b00 --> High Speed/Divided Clock / 2'b01 --> 32KHz / Others --> Reserved / Please Note : If Reserved Value has been programmed, then the clock will be turn off and can not be recovery without System Reset. / 2'b00 --> High Speed/Divided Clock / 2'b01 --> 32KHz / Others --> Reserved / Please Note : If Reserved Value has been programmed, then the clock will be turn off and can not be recovery without System Reset.
0x008	CLK_CTRL_B_0	31:0			For Clock 2 (FB, A1 (Including CFGSM))
	RESERVED	31:10
	Enable_Clock_Divider	9	RW	0x1	1'b1 Clock Divider is ON / 1'b0 Clock Divider is OFF, Output the Source Clock Directly1'b1 Clock Divider is ON / 1'b0 Clock Divider is OFF, Output the Source Clock Directly1'b1 Clock Divider is ON / 1'b0 Clock Divider is OFF, Output the Source Clock Directly1'b1 Clock Divider is ON / 1'b0 Clock Divider is OFF, Output the Source Clock Directly
	Clock_Divider_Ratio	8:0	RW	0x4	High Speed Clock Divider Ratio, / 0x0 --> Divide by 2 / 0x1 --> Divide by 3 / ... / 0x1FE --> Divide by 512 / Others --> Reserved / Default 0x4, Divided by 6.High Speed Clock Divider Ratio, / 0x0 --> Divide by 2 / 0x1 --> Divide by 3 / ... / 0x1FE --> Divide by 512 / Others --> Reserved / Default 0x4, Divided by 6.High Speed Clock Divider Ratio, / 0x0 --> Divide by 2 / 0x1 --> Divide by 3 / ... / 0x1FE --> Divide by 512 / Others --> Reserved / Default 0x4, Divided by 6.High Speed Clock Divider Ratio, / 0x0 --> Divide by 2 / 0x1 --> Divide by 3 / ... / 0x1FE --> Divide by 512 / Others --> Reserved / Default 0x4, Divided by 6.
0x00C	CLK_CTRL_B_1	31:0			For Clock 2
	RESERVED	31:2
	Clock_Source_Selection	1:0	RO	0x0	2'b00 --> High Speed/Divided Clock / Others --> Reserved / Please Note : If Reserved Value has been programmed, then the clock will be turn off and can not be recovery without System Reset. / (Remove the Flops)2'b00 --> High Speed/Divided Clock / Others --> Reserved / Please Note : If Reserved Value has been programmed, then the clock will be turn off and can not be recovery without System Reset. / (Remove the Flops)2'b00 --> High Speed/Divided Clock / Others --> Reserved / Please Note : If Reserved Value has been programmed, then the clock will be turn off and can not be recovery without System Reset. / (Remove the Flops)2'b00 --> High Speed/Divided Clock / Others --> Reserved / Please Note : If Reserved Value has been programmed, then the clock will be turn off and can not be recovery without System Reset. / (Remove the Flops)
0x010	CLK_CTRL_C_0	31:0			For Clock 8 X4 (FFE X4 clk)
	RESERVED	31:10
	Enable_Clock_Divider	9	RW	0x1	1'b1 Clock Divider is ON / 1'b0 Clock Divider is OFF, Output the Source Clock Directly1'b1 Clock Divider is ON / 1'b0 Clock Divider is OFF, Output the Source Clock Directly1'b1 Clock Divider is ON / 1'b0 Clock Divider is OFF, Output the Source Clock Directly
	Clock_Divider_Ratio	8:0	RW	0x4	High Speed Clock Divider Ratio, / 0x0 --> Divide by 2 / 0x1 --> Divide by 3 / ... / 0x1FE --> Divide by 512 / Others --> Reserved / Default 0x4, Divided by 6.High Speed Clock Divider Ratio, / 0x0 --> Divide by 2 / 0x1 --> Divide by 3 / ... / 0x1FE --> Divide by 512 / Others --> Reserved / Default 0x4, Divided by 6.High Speed Clock Divider Ratio, / 0x0 --> Divide by 2 / 0x1 --> Divide by 3 / ... / 0x1FE --> Divide by 512 / Others --> Reserved / Default 0x4, Divided by 6.
0x014	CLK_CTRL_D_0	31:0			For Clock 11 (To M4 peripherals - AHB/APB bridge, UART, WDT and TIMER)
	RESERVED	31:10
	Enable_Clock_Divider	9	RW	0x1	1'b1 Clock Divider is ON / 1'b0 Clock Divider is OFF, Output the Source Clock Directly1'b1 Clock Divider is ON / 1'b0 Clock Divider is OFF, Output the Source Clock Directly1'b1 Clock Divider is ON / 1'b0 Clock Divider is OFF, Output the Source Clock Directly
	Clock_Divider_Ratio	8:0	RW	0xE	High Speed Clock Divider Ratio, / 0x0 --> Divide by 2 / 0x1 --> Divide by 3 / ... / 0x1FE --> Divide by 512 / Others --> Reserved / Default 0x4, Divided by 16.High Speed Clock Divider Ratio, / 0x0 --> Divide by 2 / 0x1 --> Divide by 3 / ... / 0x1FE --> Divide by 512 / Others --> Reserved / Default 0x4, Divided by 16.High Speed Clock Divider Ratio, / 0x0 --> Divide by 2 / 0x1 --> Divide by 3 / ... / 0x1FE --> Divide by 512 / Others --> Reserved / Default 0x4, Divided by 16.
0x018	CLK_CTRL_E_0	31:0			For Clock 12
	RESERVED	31:0
0x01C	CLK_CTRL_E_1	31:0			For Clock 12
	RESERVED	31:2
	Clock_Source_Selection	1:0	RO	0x0	2'b00 --> High Speed/Divided Clock / Others --> Reserved / Please Note : If Reserved Value has been programmed, then the clock will be turn off and can not be recovery without System Reset. / (Remove the Flops)2'b00 --> High Speed/Divided Clock / Others --> Reserved / Please Note : If Reserved Value has been programmed, then the clock will be turn off and can not be recovery without System Reset. / (Remove the Flops)2'b00 --> High Speed/Divided Clock / Others --> Reserved / Please Note : If Reserved Value has been programmed, then the clock will be turn off and can not be recovery without System Reset. / (Remove the Flops)
0x020	CLK_CTRL_F_0	31:0			For Clock 16 (FB)
	RESERVED	31:10
	Enable_Clock_Divider	9	RW	0x1	1'b1 Clock Divider is ON / 1'b0 Clock Divider is OFF, Output the Source Clock Directly1'b1 Clock Divider is ON / 1'b0 Clock Divider is OFF, Output the Source Clock Directly1'b1 Clock Divider is ON / 1'b0 Clock Divider is OFF, Output the Source Clock Directly
	Clock_Divider_Ratio	8:0	RW	0xE	High Speed Clock Divider Ratio, / 0x0 --> Divide by 2 / 0x1 --> Divide by 3 / ... / 0x1FE --> Divide by 512 / Others --> Reserved / Default 0x4, Divided by 16.High Speed Clock Divider Ratio, / 0x0 --> Divide by 2 / 0x1 --> Divide by 3 / ... / 0x1FE --> Divide by 512 / Others --> Reserved / Default 0x4, Divided by 16.High Speed Clock Divider Ratio, / 0x0 --> Divide by 2 / 0x1 --> Divide by 3 / ... / 0x1FE --> Divide by 512 / Others --> Reserved / Default 0x4, Divided by 16.
0x024	CLK_CTRL_F_1	31:0			For Clock 16 (FB)
	RESERVED	31:2
	Clock_Source_Selection	1:0	RW	0x0	2'b00 --> High Speed/Divided Clock / 2'b01 --> 32KHz / Others --> Reserved / Please Note : If Reserved Value has been programmed, then the clock will be turn off and can not be recovery without System Reset. / 2'b00 --> High Speed/Divided Clock / 2'b01 --> 32KHz / Others --> Reserved / Please Note : If Reserved Value has been programmed, then the clock will be turn off and can not be recovery without System Reset.
0x028	CLK_CTRL_G_0	31:0			For Clock 30 (PDM LEFT/RIGHT clk, I2S Master clk)
	RESERVED	31:10
	Enable_Clock_Divider	9	RW	0x1	1'b1 Clock Divider is ON / 1'b0 Clock Divider is OFF, Output the Source Clock Directly1'b1 Clock Divider is ON / 1'b0 Clock Divider is OFF, Output the Source Clock Directly
	Clock_Divider_Ratio	8:0	RW	0x0E	High Speed Clock Divider Ratio, / 0x0 --> Divide by 2 / 0x1 --> Divide by 3 / ... / 0x1FE --> Divide by 512 / Others --> Reserved / Default 0x1E, Divided by 32. / Note: This Default value is 0x0E, but the Clock Divider output is 1/32 of source clock by default. / The issue only happens on default value.High Speed Clock Divider Ratio, / 0x0 --> Divide by 2 / 0x1 --> Divide by 3 / ... / 0x1FE --> Divide by 512 / Others --> Reserved / Default 0x1E, Divided by 32. / Note: This Default value is 0x0E, but the Clock Divider output is 1/32 of source clock by default. / The issue only happens on default value.
0x02C	CLK_CTRL_H_0	31:0			For Clock 19 (ADC)
	RESERVED	31:10
	Enable_Clock_Divider	9	RW	0x1	1'b1 Clock Divider is ON / 1'b0 Clock Divider is OFF, Output the Source Clock Directly1'b1 Clock Divider is ON / 1'b0 Clock Divider is OFF, Output the Source Clock Directly
	Clock_Divider_Ratio	8:0	RW	0xE	High Speed Clock Divider Ratio, / 0x0 --> Divide by 2 / 0x1 --> Divide by 3 / ... / 0x1FE --> Divide by 512 / Others --> Reserved / Default 0x4, Divided by 16.High Speed Clock Divider Ratio, / 0x0 --> Divide by 2 / 0x1 --> Divide by 3 / ... / 0x1FE --> Divide by 512 / Others --> Reserved / Default 0x4, Divided by 16.
0x030	CLK_CTRL_H_1	31:0			For Clock 19
	RESERVED	31:2
	Clock_Source_Selection	1:0	RO	0x0	2'b00 --> High Speed/Divided Clock / Others --> Reserved / Please Note : If Reserved Value has been programmed, then the clock will be turn off and can not be recovery without System Reset. / (Remove the Flops)2'b00 --> High Speed/Divided Clock / Others --> Reserved / Please Note : If Reserved Value has been programmed, then the clock will be turn off and can not be recovery without System Reset. / (Remove the Flops)
0x034	CLK_CTRL_I_0	31:0			For Clock 21 (FB - additional clk)
	RESERVED	31:10
	Enable_Clock_Divider	9	RW	0x1	1'b1 Clock Divider is ON / 1'b0 Clock Divider is OFF, Output the Source Clock Directly
	Clock_Divider_Ratio	8:0	RW	0xE	High Speed Clock Divider Ratio, / 0x0 --> Divide by 2 / 0x1 --> Divide by 3 / ... / 0x1FE --> Divide by 512 / Others --> Reserved / Default 0x4, Divided by 16.
0x038	CLK_CTRL_I_1	31:0			For Clock 21 (FB - additional clk)
	RESERVED	31:2
	Clock_Source_Selection	1:0	RW	0x0	2'b00 --> High Speed/Divided Clock / 2'b01 --> 32KHz / Others --> Reserved / Please Note : If Reserved Value has been programmed, then the clock will be turn off and can not be recovery without System Reset.
0x03C	RESERVED	31:0
0x040	C01_CLK_GATE	31:0
	RESERVED	31:10
	Path_9_Gating_Control	9	RW	0x1	1'b0 : Clock is Stop. / 1'b1 : Clock is running / For SPT.
	RESERVED	8	RW	0x0	RESERVED
	Path_7_Gating_Control	7	RW	0x1	1'b0 : Clock is Stop. / 1'b1 : Clock is running
	Path_6_Gating_Control	6	RW	0x0	1'b0 : Clock is Stop. / 1'b1 : Clock is running / To SDMA
	Path_5_Gating_Control	5	RW	0x0	1'b0 : Clock is Stop. / 1'b1 : Clock is running / To I2S module Inside A1
	Path_4_Gating_Control	4	RW	0x1	1'b0 : Clock is Stop. / 1'b1 : Clock is running / To AHB2APB Bridge /CFG DMA Bridge inside A1 , Allow M4 to configure SPI Master to load the code1'b0 : Clock is Stop. / 1'b1 : Clock is running / To AHB2APB Bridge /CFG DMA Bridge inside A1 , Allow M4 to configure SPI Master to load the code1'b0 : Clock is Stop. / 1'b1 : Clock is running / To AHB2APB Bridge /CFG DMA Bridge inside A1 , Allow M4 to configure SPI Master to load the code1'b0 : Clock is Stop. / 1'b1 : Clock is running / To AHB2APB Bridge /CFG DMA Bridge inside A1 , Allow M4 to configure SPI Master to load the code1'b0 : Clock is Stop. / 1'b1 : Clock is running / To AHB2APB Bridge /CFG DMA Bridge inside A1 , Allow M4 to configure SPI Master to load the code
	Path_3_Gating_Control	3	RW	0x0	1'b0 : Clock is Stop. / 1'b1 : Clock is running / To FFE1'b0 : Clock is Stop. / 1'b1 : Clock is running / To FFE1'b0 : Clock is Stop. / 1'b1 : Clock is running / To FFE1'b0 : Clock is Stop. / 1'b1 : Clock is running / To FFE1'b0 : Clock is Stop. / 1'b1 : Clock is running / To FFE
	Path_2_Gating_Control	2	RW	0x0	1'b0 : Clock is Stop. / 1'b1 : Clock is running / To Packet FIFO1'b0 : Clock is Stop. / 1'b1 : Clock is running / To Packet FIFO1'b0 : Clock is Stop. / 1'b1 : Clock is running / To Packet FIFO1'b0 : Clock is Stop. / 1'b1 : Clock is running / To Packet FIFO1'b0 : Clock is Stop. / 1'b1 : Clock is running / To Packet FIFO
	Path_1_Gating_Control	1	RW	0x0	1'b0 : Clock is Stop. / 1'b1 : Clock is running / To SDMA SRAM1'b0 : Clock is Stop. / 1'b1 : Clock is running / To SDMA SRAM1'b0 : Clock is Stop. / 1'b1 : Clock is running / To SDMA SRAM1'b0 : Clock is Stop. / 1'b1 : Clock is running / To SDMA SRAM1'b0 : Clock is Stop. / 1'b1 : Clock is running / To SDMA SRAM
	Path_0_Gating_Control	0	RO	0x1	1'b0 : Clock is Stop. / 1'b1 : Clock is running / To A0 1'b0 : Clock is Stop. / 1'b1 : Clock is running / To A0 1'b0 : Clock is Stop. / 1'b1 : Clock is running / To A0 1'b0 : Clock is Stop. / 1'b1 : Clock is running / To A0 1'b0 : Clock is Stop. / 1'b1 : Clock is running / To A0
0x044	C02_CLK_GATE	31:0
	RESERVED	31:2
	Path_2_Gating_Control	2	RW	0x1	1'b0 : Clock is Stop. / 1'b1 : Clock is running1'b0 : Clock is Stop. / 1'b1 : Clock is running1'b0 : Clock is Stop. / 1'b1 : Clock is running1'b0 : Clock is Stop. / 1'b1 : Clock is running1'b0 : Clock is Stop. / 1'b1 : Clock is running
	Path_1_Gating_Control	1	RW	0x0	1'b0 : Clock is Stop. / 1'b1 : Clock is running / To FB1'b0 : Clock is Stop. / 1'b1 : Clock is running / To FB1'b0 : Clock is Stop. / 1'b1 : Clock is running / To FB1'b0 : Clock is Stop. / 1'b1 : Clock is running / To FB1'b0 : Clock is Stop. / 1'b1 : Clock is running / To FB
	Path_0_Gating_Control	0	RW	0x1	1'b0 : Clock is Stop. / 1'b1 : Clock is running / To A1 (Including CFGSM)1'b0 : Clock is Stop. / 1'b1 : Clock is running / To A1 (Including CFGSM)1'b0 : Clock is Stop. / 1'b1 : Clock is running / To A1 (Including CFGSM)1'b0 : Clock is Stop. / 1'b1 : Clock is running / To A1 (Including CFGSM)1'b0 : Clock is Stop. / 1'b1 : Clock is running / To A1 (Including CFGSM)
0x048	C08_X4_CLK_GATE	31:0
	RESERVED	31:1
	Path_0_Gating_Control	0	RW	0x0	1'b0 : Clock is Stop. / 1'b1 : Clock is running / To FFE X4 clk1'b0 : Clock is Stop. / 1'b1 : Clock is running / To FFE X4 clk1'b0 : Clock is Stop. / 1'b1 : Clock is running / To FFE X4 clk1'b0 : Clock is Stop. / 1'b1 : Clock is running / To FFE X4 clk1'b0 : Clock is Stop. / 1'b1 : Clock is running / To FFE X4 clk
0x04C	C08_X1_CLK_GATE	31:0
	RESERVED	31:4
	Path_3_Gating_Control	3	RW	0x0	1'b0 : Clock is Stop. / 1'b1 : Clock is running / To PF ASYNC FIFO 01'b0 : Clock is Stop. / 1'b1 : Clock is running / To PF ASYNC FIFO 01'b0 : Clock is Stop. / 1'b1 : Clock is running / To PF ASYNC FIFO 01'b0 : Clock is Stop. / 1'b1 : Clock is running / To PF ASYNC FIFO 01'b0 : Clock is Stop. / 1'b1 : Clock is running / To PF ASYNC FIFO 0
	Path_2_Gating_Control	2	RW	0x0	1'b0 : Clock is Stop. / 1'b1 : Clock is running / To A01'b0 : Clock is Stop. / 1'b1 : Clock is running / To A01'b0 : Clock is Stop. / 1'b1 : Clock is running / To A01'b0 : Clock is Stop. / 1'b1 : Clock is running / To A0
	RESERVED	1	RW	0x0	Reserved
	Path_0_Gating_Control	0	RW	0x0	1'b0 : Clock is Stop. / 1'b1 : Clock is running / To FFE X1 clk1'b0 : Clock is Stop. / 1'b1 : Clock is running / To FFE X1 clk1'b0 : Clock is Stop. / 1'b1 : Clock is running / To FFE X1 clk1'b0 : Clock is Stop. / 1'b1 : Clock is running / To FFE X1 clk
0x050	C10_FCLK_GATE	31:0
	RESERVED	31:7
	Path_6_Gating_Control	6	RW	0x1	1'b0 : Clock is Stop. / 1'b1 : Clock is running / To the SYNC Up on A0 and AHB Interface of Batching Memory1'b0 : Clock is Stop. / 1'b1 : Clock is running / To the SYNC Up on A0 and AHB Interface of Batching Memory1'b0 : Clock is Stop. / 1'b1 : Clock is running / To the SYNC Up on A0 and AHB Interface of Batching Memory1'b0 : Clock is Stop. / 1'b1 : Clock is running / To the SYNC Up on A0 and AHB Interface of Batching Memory
	Path_5_Gating_Control	5	RW	0x0	1'b0 : Clock is Stop. / 1'b1 : Clock is running / To AUDIO DMA1'b0 : Clock is Stop. / 1'b1 : Clock is running / To AUDIO DMA1'b0 : Clock is Stop. / 1'b1 : Clock is running / To AUDIO DMA1'b0 : Clock is Stop. / 1'b1 : Clock is running / To AUDIO DMA
	Path_4_Gating_Control	4	RWHC	0x0	1'b0 : Clock is Stop. / 1'b1 : Clock is running / To M4 SRAM Instance, M4S12~M4S15 / This bit will be set if any of the Memories (M4S12~M4S15) been wakeup by Hardware.1'b0 : Clock is Stop. / 1'b1 : Clock is running / To M4 SRAM Instance, M4S12~M4S15 / This bit will be set if any of the Memories (M4S12~M4S15) been wakeup by Hardware.1'b0 : Clock is Stop. / 1'b1 : Clock is running / To M4 SRAM Instance, M4S12~M4S15 / This bit will be set if any of the Memories (M4S12~M4S15) been wakeup by Hardware.1'b0 : Clock is Stop. / 1'b1 : Clock is running / To M4 SRAM Instance, M4S12~M4S15 / This bit will be set if any of the Memories (M4S12~M4S15) been wakeup by Hardware.
	Path_3_Gating_Control	3	RWHC	0x0	1'b0 : Clock is Stop. / 1'b1 : Clock is running / To M4 SRAM Instance, M4S8~M4S11 / This bit will be set if any of the Memories (M4S8~M4S11) been wakeup by Hardware.1'b0 : Clock is Stop. / 1'b1 : Clock is running / To M4 SRAM Instance, M4S8~M4S11 / This bit will be set if any of the Memories (M4S8~M4S11) been wakeup by Hardware.1'b0 : Clock is Stop. / 1'b1 : Clock is running / To M4 SRAM Instance, M4S8~M4S11 / This bit will be set if any of the Memories (M4S8~M4S11) been wakeup by Hardware.1'b0 : Clock is Stop. / 1'b1 : Clock is running / To M4 SRAM Instance, M4S8~M4S11 / This bit will be set if any of the Memories (M4S8~M4S11) been wakeup by Hardware.
	Path_2_Gating_Control	2	RWHC	0x0	1'b0 : Clock is Stop. / 1'b1 : Clock is running / To M4 SRAM Instance, M4S4~M4S7 / This bit will be set if any of the Memories (M4S4~M4S7) been wakeup by Hardware.1'b0 : Clock is Stop. / 1'b1 : Clock is running / To M4 SRAM Instance, M4S4~M4S7 / This bit will be set if any of the Memories (M4S4~M4S7) been wakeup by Hardware.1'b0 : Clock is Stop. / 1'b1 : Clock is running / To M4 SRAM Instance, M4S4~M4S7 / This bit will be set if any of the Memories (M4S4~M4S7) been wakeup by Hardware.1'b0 : Clock is Stop. / 1'b1 : Clock is running / To M4 SRAM Instance, M4S4~M4S7 / This bit will be set if any of the Memories (M4S4~M4S7) been wakeup by Hardware.
	Path_1_Gating_Control	1	RWHC	0x1	1'b0 : Clock is Stop. / 1'b1 : Clock is running / To M4 SRAM Instance, M4S0~M4S3 / This bit will be set if any of the Memories (M4S0~M4S3) been wakeup by Hardware.1'b0 : Clock is Stop. / 1'b1 : Clock is running / To M4 SRAM Instance, M4S0~M4S3 / This bit will be set if any of the Memories (M4S0~M4S3) been wakeup by Hardware.1'b0 : Clock is Stop. / 1'b1 : Clock is running / To M4 SRAM Instance, M4S0~M4S3 / This bit will be set if any of the Memories (M4S0~M4S3) been wakeup by Hardware.1'b0 : Clock is Stop. / 1'b1 : Clock is running / To M4 SRAM Instance, M4S0~M4S3 / This bit will be set if any of the Memories (M4S0~M4S3) been wakeup by Hardware.
	Path_0_Gating_Control	0	RO	0x1	1'b0 : Clock is Stop. / 1'b1 : Clock is running / To M4 Bus Matrix and Trace block1'b0 : Clock is Stop. / 1'b1 : Clock is running / To M4 Bus Matrix and Trace block1'b0 : Clock is Stop. / 1'b1 : Clock is running / To M4 Bus Matrix and Trace block1'b0 : Clock is Stop. / 1'b1 : Clock is running / To M4 Bus Matrix and Trace block
0x054	C11_CLK_GATE	31:0			Need to program MISC 0x310 bit first to be able to program this bit.
	RESERVED	31:1
	Path_0_Gating_Control	0	RW	0x0	1'b0 : Clock is Stop. / 1'b1 : Clock is running / To M4 peripherals - AHB/APB bridge, UART, WDT and TIMER1'b0 : Clock is Stop. / 1'b1 : Clock is running / To M4 peripherals - AHB/APB bridge, UART, WDT and TIMER1'b0 : Clock is Stop. / 1'b1 : Clock is running / To M4 peripherals - AHB/APB bridge, UART, WDT and TIMER1'b0 : Clock is Stop. / 1'b1 : Clock is running / To M4 peripherals - AHB/APB bridge, UART, WDT and TIMER
0x058	C12_CLK_GATE	31:0
	RESERVED	31:0
0x05C	CS_CLK_GATE	31:0
	RESERVED	31:1
	Path_0_Gating_Control	0	RW	0x1	1'b0 : Clock is Stop. / 1'b1 : Clock is running / To SWD Clk from PIN1'b0 : Clock is Stop. / 1'b1 : Clock is running / To SWD Clk from PIN1'b0 : Clock is Stop. / 1'b1 : Clock is running / To SWD Clk from PIN
0x060	CU_CLK_GATE	31:0
	RESERVED	31:0		0x0
0x064	C16_CLK_GATE	31:0
	RESERVED	31:1
	Path_0_Gating_Control	0	RW	0x0	1'b0 : Clock is Stop. / 1'b1 : Clock is running / To FB1'b0 : Clock is Stop. / 1'b1 : Clock is running / To FB1'b0 : Clock is Stop. / 1'b1 : Clock is running / To FB
0x068	CLK_RESERVED_0	31:0
	RESERVED	31:0
0x06C	C19_CLK_GATE	31:0
	RESERVED	31:1
	Path_0_Gating_Control	0	RW	0x0	1'b0 : Clock is Stop. / 1'b1 : Clock is running / To ADC1'b0 : Clock is Stop. / 1'b1 : Clock is running / To ADC1'b0 : Clock is Stop. / 1'b1 : Clock is running / To ADC
0x070	C21_CLK_GATE	31:0
	RESERVED	31:1
	Path_0_Gating_Control	0	RW	0x0	1'b0 : Clock is Stop. / 1'b1 : Clock is running / To FB (additional clk)1'b0 : Clock is Stop. / 1'b1 : Clock is running / To FB (additional clk)
0x080	PF_SW_RESET	31:0			Once Program the SW Reset Bit to 1, the corresponding reset will be asserted immediately. Once Program the SW Reset Bit to 0, the corresponding reset will be de-asserted synchronous even the corresponding clock is not running. (Turn off by Clock gating cell)
	RESERVED	31:7
	RESERVED	6	RW	0x0	Reserved, Used as General Purpose Register
	PF_Perpherial_SW_RESET	5	RW	0x0	1'b1 : Enable the Software Reset. FW need to disable it manually.
	PF_ASYNC_FIFO_0_SW_RESET	4	RW	0x0	1'b1 : Enable the Software Reset. FW need to disable it manually. (R08_P3 as well)
	PF_FIFO_8K_SW_RESET	3	RW	0x0	1'b1 : Enable the Software Reset. FW need to disable it manually.
	PF_FIFO_2_SW_RESET	2	RW	0x0	1'b1 : Enable the Software Reset. FW need to disable it manually.
	PF_FIFO_1_SW_RESET	1	RW	0x0	1'b1 : Enable the Software Reset. FW need to disable it manually.
	PF_FIFO_0_SW_RESET	0	RW	0x0	1'b1 : Enable the Software Reset. FW need to disable it manually.
0x084	FFE_SW_RESET	31:0			Once Program the SW Reset Bit to 1, the corresponding reset will be asserted immediately. Once Program the SW Reset Bit to 0, the corresponding reset will be de-asserted synchronous even the corresponding clock is not running. (Turn off by Clock gating cell)
	RESERVED	31:2
	FFE_0_X1_SW_Reset	1	RW	0x0	1'b1 : Enable the Software Reset. FW need to disable it manually. (R01_P3_FFE as well)
	FFE_0_X4_SW_Reset	0	RW	0x0	1'b1 : Enable the Software Reset. FW need to disable it manually. (R01_P3_FFE as well)
0x088	FB_SW_RESET	31:0			Once Program the SW Reset Bit to 1, the corresponding reset will be asserted immediately. Once Program the SW Reset Bit to 0, the corresponding reset will be de-asserted synchronous even the corresponding clock is not running. (Turn off by Clock gating cell)
	RESERVED	31:6
	FB_C21_Domain_SW_Reset	5	RW	0x1	1'b1 : Enable the Software Reset. FW need to disable it manually.
	FB_C16_Domain_SW_Reset	4	RW	0x1	1'b1 : Enable the Software Reset. FW need to disable it manually.
	RESERVED	3	RW	0x1	Reserved, Used as General Purpose Register
	FB_C09_Domain_SW_Reset	2	RW	0x1	1'b1 : Enable the Software Reset. FW need to disable it manually.
	RESERVED	1	RW	0x1	Reserved, Used as General Purpose Register
	FB_C02_Domain_SW_Reset	0	RW	0x1	1'b1 : Enable the Software Reset. FW need to disable it manually.
0x08C	A1_SW_RESET	31:0			Once Program the SW Reset Bit to 1, the corresponding reset will be asserted immediately. Once Program the SW Reset Bit to 0, the corresponding reset will be de-asserted synchronous even the corresponding clock is not running. (Turn off by Clock gating cell)
	RESERVED	31:3
	CfgSM_SW_RESET	2	RW	0x0	1'b1 : Enable the Software Reset. FW need to disable it manually. -> This is used to Reset the CfgSM/SPI Master and Related FIFO, DMA and AHB Master
	RESERVED	1	RW	0x0	Reserved, Used as General Purpose Register
	SPT_SW_RESET	0	RW	0x0	1'b1 : Enable the Software Reset. FW need to disable it manually. -> This is used to Reset the SPT
0x090	AUDIO_MISC_SW_RESET	31:0			Once Program the SW Reset Bit to 1, the corresponding reset will be asserted immediately. Once Program the SW Reset Bit to 0, the corresponding reset will be de-asserted synchronous even the corresponding clock is not running. (Turn off by Clock gating cell)
	RESERVED	31:8
	I2S_SW_RESET	7	RW	0x0	1'b1 : Enable the Software Reset. FW need to disable it manually. ==> For I2S Power Domain. / Note: It will only reset the AHB interface R01, but it will not reset R32 path. Suggest to power down, then power on I2S if Software Reset is needed
	DMA_SW_RESET	6	RW	0x0	1'b1 : Enable the Software Reset. FW need to disable it manually. ==> For DMA Power Domain.
	AD5_SW_RESET	5	RW	0x0	1'b1 : Enable the Software Reset. FW need to disable it manually. ==> For AD5 Power Domain.
	AD4_SW_RESET	4	RW	0x0	1'b1 : Enable the Software Reset. FW need to disable it manually. ==> For AD4 Power Domain.
	AD3_SW_RESET	3	RW	0x0	1'b1 : Enable the Software Reset. FW need to disable it manually. ==> For AD3 Power Domain.
	AD2_SW_RESET	2	RW	0x0	1'b1 : Enable the Software Reset. FW need to disable it manually. ==> For AD2 Power Domain.
	AD1_SW_RESET	1	RW	0x0	1'b1 : Enable the Software Reset. FW need to disable it manually. ==> For AD1 Power Domain.
	AD0_SW_RESET	0	RW	0x0	1'b1 : Enable the Software Reset. FW need to disable it manually. ==> For AD0 Power Domain
0x094	FB_MISC_SW_RST_CTL	31:0
	RESERVED	31:2
	PFAFIFO1_SW_RESET	1	RW	0x0	1'b1 : Enable the Software Reset. FW need to disable it manually. ==> For R41
	AHBWB_SW_RESET	0	RW	0x0	1'b1 : Enable the Software Reset. FW need to disable it manually. ==> For R40
0x100	CLK_CTRL_PMU	31:0			This Clock is used to delay the Clock gating control signals from PMU. The PMU will monitor the feedback/delayed Clock Gating Control signals to ensure the clocks are OFF before jump to next state. / The Firmware needs to Configure this divider to ensure there delay time is longer enough. / C23 Clock needs to be 2/3 of the lowest clock frequency of other clocks. / For Example, if the Lowest clock frequency of other clocks are 5, then C23 should be lower than 3.33MHz (Or the clock frequency of other clocks should be at least 1.5 times faster than C23.)This Clock is used to delay the Clock gating control signals from PMU. The PMU will monitor the feedback/delayed Clock Gating Control signals to ensure the clocks are OFF before jump to next state. / The Firmware needs to Configure this divider to ensure there delay time is longer enough. / C23 Clock needs to be 2/3 of the lowest clock frequency of other clocks. / For Example, if the Lowest clock frequency of other clocks are 5, then C23 should be lower than 3.33MHz (Or the clock frequency of other clocks should be at least 1.5 times faster than C23.)
	RESERVED	31:10
	Enable_Clock_Divider	9	RW	0x1	1'b1 Clock Divider is ON / 1'b0 Clock Divider is OFF, Output the Source Clock Directly1'b1 Clock Divider is ON / 1'b0 Clock Divider is OFF, Output the Source Clock Directly
	Clock_Divider_Ratio	8:0	RW	0x3E	High Speed Clock Divider Ratio, / 0x0 --> Divide by 2 / 0x1 --> Divide by 3 / ... / 0x1FE --> Divide by 512 / Others --> Reserved / Default Divided by 64.High Speed Clock Divider Ratio, / 0x0 --> Divide by 2 / 0x1 --> Divide by 3 / ... / 0x1FE --> Divide by 512 / Others --> Reserved / Default Divided by 64.
0x104	CRU_GENERAL	31:0
	RESERVED	31:8
	General	7:1	RW	0x0	General Purpose Register
	SPICLK_ALWAYS_ON	0	RW	0x0	1'b0 : Internal SPI Clock (C00) will be gated off if SPI CS is de-asserted even SPI Clock on the PAD is still running. / 1'b1 : Internal SPIC Clock (C00) is running if SPI Clock on the PAD is toggling regardless of SPI CS value.
0x108	CRU_DEBUG	31:0
	RESERVED	31:4
	CRU_Debug_Select	3:0	RW	0x0	4'd0 : None. / 4'd1 : C00 / 4'd2 : C01 / 4'd3 : C02 / 4'd4 : C08X4 / 4'd5 : C08X1 / 4'd6 : C09 / 4'd7 : C10 / 4'd8 : C11 / 4'd9 : CS / 4'd10 : C16 / 4'd11 : C19 / 4'd12 : C20/C32 / 4'd13 : C21 / 4'd14 : C23 / 4'd15 :C30/C31
0x110	C01_CLK_DIV	31:0			Source Clock is C10 (CLK to SDMA,I2S module Inside A1, AHB2APB Bridge /CFG DMA Bridge inside A1 , FFE, Packet FIFO,SDMA,A0 ) / If Bit 4 is 0, any change on Bit 3:0 will not take effect. And bit 4 and bit 3:0 can not change at same time.
	RESERVED	31:5
	C01_CLK_DIV_CG	4	RW	0x1	1'b0 : Clock is Stop. / 1'b1 : Clock is running / This bit is used to turn off the clock for the SYNC down Divider
	C01_CLK_DIV	3:0	RW	0x1	4'h0 : The Source Clock Is Divided by 1, No division / 4'h1 : Divided by 2, / … / 4'hf : Divided by 16. / The input clock frequency will be divided and generate the corresponding clock output.
0x114	C09_CLK_DIV	31:0			Source Clock is C10 (CLK to Voice APB interface, PIF, FB) / If Bit 4 is 0, any change on Bit 3:0 will not take effect. And bit 4 and bit 3:0 can not change at same time.
	RESERVED	31:5
	C09_CLK_DIV_CG	4	RW	0x1	1'b0 : Clock is Stop. / 1'b1 : Clock is running / This bit is used to turn off the clock for the SYNC down Divider
	C09_CLK_DIV	3:0	RW	0x1	4'h0 : The Source Clock Is Divided by 1, No division / 4'h1 : Divided by 2, / … / 4'hf : Divided by 16. / The input clock frequency will be divided and generate the corresponding clock output.
0x118	C31_CLK_DIV	31:0			Source Clock is C30 (LPSD CLK) / If Bit 4 is 0, any change on Bit 3:0 will not take effect. And bit 4 and bit 3:0 can not change at same time.
	RESERVED	31:5
	C31_CLK_DIV_CG	4	RW	0x1	1'b0 : Clock is Stop. / 1'b1 : Clock is running / This bit is used to turn off the clock for the SYNC down Divider
	C31_CLK_DIV	3:0	RW	0x3	4'h0 : The Source Clock Is Divided by 1, No division / 4'h1 : Divided by 2, / … / 4'hf : Divided by 16. / The input clock frequency will be divided and generate the corresponding clock output.
0x11C	C09_CLK_GATE	31:0
	RESERVED	31:3
	Path_2_Gating_Control	2	RW	0x0	1'b0 : Clock is Stop. / 1'b1 : Clock is running / To FB1'b0 : Clock is Stop. / 1'b1 : Clock is running / To FB1'b0 : Clock is Stop. / 1'b1 : Clock is running / To FB
	Path_1_Gating_Control	1	RW	0x0	1'b0 : Clock is Stop. / 1'b1 : Clock is running / To PIF1'b0 : Clock is Stop. / 1'b1 : Clock is running / To PIF1'b0 : Clock is Stop. / 1'b1 : Clock is running / To PIF
	Path_0_Gating_Control	0	RW	0x0	1'b0 : Clock is Stop. / 1'b1 : Clock is running / To voice APB Interface1'b0 : Clock is Stop. / 1'b1 : Clock is running / To voice APB Interface1'b0 : Clock is Stop. / 1'b1 : Clock is running / To voice APB Interface
0x120	C30_C31_CLK_GATE	31:0
	RESERVED	31:4
	C31_path_0_Gating_Control	3	RW	0x0	1'b0 : Clock is Stop. / 1'b1 : Clock is running / To LPSD clk1'b0 : Clock is Stop. / 1'b1 : Clock is running / To LPSD clk1'b0 : Clock is Stop. / 1'b1 : Clock is running / To LPSD clk
	C30_Path_2_Gating_Control	2	RW	0x0	1'b0 : Clock is Stop. / 1'b1 : Clock is running / To I2S Master Clk1'b0 : Clock is Stop. / 1'b1 : Clock is running / To I2S Master Clk1'b0 : Clock is Stop. / 1'b1 : Clock is running / To I2S Master Clk
	C30_Path_1_Gating_Control	1	RW	0x0	1'b0 : Clock is Stop. / 1'b1 : Clock is running / To PDM RIGHT CLK1'b0 : Clock is Stop. / 1'b1 : Clock is running / To PDM RIGHT CLK1'b0 : Clock is Stop. / 1'b1 : Clock is running / To PDM RIGHT CLK
	C30_Path_0_Gating_Control	0	RW	0x0	1'b0 : Clock is Stop. / 1'b1 : Clock is running / To PDM LEFT CLK1'b0 : Clock is Stop. / 1'b1 : Clock is running / To PDM LEFT CLK1'b0 : Clock is Stop. / 1'b1 : Clock is running / To PDM LEFT CLK
0x124	CLK_DIVIDER_CLK_GATING	31:0			This bit is used to turn off the clock for Clock Divider
	RESERVED	31:10
	CLK_DIVIDER_J_CG	9	RW	0x1	1'b0 : Clock is Stop. / 1'b1 : Clock is running / To C23 (PMU clk gating control)1'b0 : Clock is Stop. / 1'b1 : Clock is running / To C23 (PMU clk gating control)1'b0 : Clock is Stop. / 1'b1 : Clock is running / To C23 (PMU clk gating control)
	CLK_DIVIDER_I_CG	8	RW	0x1	1'b0 : Clock is Stop. / 1'b1 : Clock is running / To C21 (FB)1'b0 : Clock is Stop. / 1'b1 : Clock is running / To C21 (FB)1'b0 : Clock is Stop. / 1'b1 : Clock is running / To C21 (FB)
	CLK_DIVIDER_H_CG	7	RW	0x1	1'b0 : Clock is Stop. / 1'b1 : Clock is running / To C19 (ADC)1'b0 : Clock is Stop. / 1'b1 : Clock is running / To C19 (ADC)1'b0 : Clock is Stop. / 1'b1 : Clock is running / To C19 (ADC)
	CLK_DIVIDER_G_CG	6	RW	0x1	1'b0 : Clock is Stop. / 1'b1 : Clock is running / To C30, C31 (PDM LEFT/RIGHT Clk, I2S_MASTER clk, LPSD CLK)1'b0 : Clock is Stop. / 1'b1 : Clock is running / To C30, C31 (PDM LEFT/RIGHT Clk, I2S_MASTER clk, LPSD CLK)
	CLK_DIVIDER_F_CG	5	RW	0x1	1'b0 : Clock is Stop. / 1'b1 : Clock is running / To C16 (FB)1'b0 : Clock is Stop. / 1'b1 : Clock is running / To C16 (FB)
	RESERVED	4	RW	0x1	Reserved, Used as General Purpose Register
	CLK_DIVIDER_D_CG	3	RW	0x1	1'b0 : Clock is Stop. / 1'b1 : Clock is running / To C11 (M4 peripherals - AHB/APB bridge, UART, WDT and TIMER)1'b0 : Clock is Stop. / 1'b1 : Clock is running / To C11 (M4 peripherals - AHB/APB bridge, UART, WDT and TIMER)
	CLK_DIVIDER_C_CG	2	RW	0x1	1'b0 : Clock is Stop. / 1'b1 : Clock is running / To C08 (FFE X4, X1)1'b0 : Clock is Stop. / 1'b1 : Clock is running / To C08 (FFE X4, X1)
	CLK_DIVIDER_B_CG	1	RW	0x1	1'b0 : Clock is Stop. / 1'b1 : Clock is running / To C02 (FB, A1 (Including CFGSM))1'b0 : Clock is Stop. / 1'b1 : Clock is running / To C02 (FB, A1 (Including CFGSM))
	CLK_DIVIDER_A_CG	0	RW	0x1	1'b0 : Clock is Stop. / 1'b1 : Clock is running / To C10,C01,C09 (SYNC Up on A0, AHB Interface of Batching Memory, AUDIO DMA, M4 SRAMs,M4 Bus Matrix , M4 Trace block, Debug controller, SDMA,I2S module Inside A1, AHB2APB Bridge /CFG DMA Bridge inside A1 , FFE, Packet FIFO,SDMA,A0, Voice APB interface, PIF, FB) / Note: Firmware Should NOT program this bit to 0.1'b0 : Clock is Stop. / 1'b1 : Clock is running / To C10,C01,C09 (SYNC Up on A0, AHB Interface of Batching Memory, AUDIO DMA, M4 SRAMs,M4 Bus Matrix , M4 Trace block, Debug controller, SDMA,I2S module Inside A1, AHB2APB Bridge /CFG DMA Bridge inside A1 , FFE, Packet FIFO,SDMA,A0, Voice APB interface, PIF, FB) / Note: Firmware Should NOT program this bit to 0.
0x130	CLK_SWITCH_FOR_B	31:0			For Clock 2 (FB, A1 (Including CFGSM))
	RESERVED	31:1	RO	0x0
	Clock_Source_Selection	0	RW	0x0	1'b1 : 32KHz Clock / 1'b0 : High Speed Clock1'b1 : 32KHz Clock / 1'b0 : High Speed Clock
0x134	CLK_SWITCH_FOR_C	31:0			For Clock 8 X4 (FFE X4 clk)
	RESERVED	31:1	RO	0x0
	Clock_Source_Selection	0	RW	0x0	1'b1 : 32KHz Clock / 1'b0 : High Speed Clock1'b1 : 32KHz Clock / 1'b0 : High Speed Clock
0x138	CLK_SWITCH_FOR_D	31:0			For Clock 11 (To M4 peripherals - AHB/APB bridge, UART, WDT and TIMER)
	RESERVED	31:1	RO	0x0
	Clock_Source_Selection	0	RW	0x0	1'b1 : 32KHz Clock / 1'b0 : High Speed Clock1'b1 : 32KHz Clock / 1'b0 : High Speed Clock
0x13C	CLK_SWITCH_FOR_H	31:0			For Clock 19 (ADC)
	RESERVED	31:1	RO	0x0
	Clock_Source_Selection	0	RW	0x0	1'b1 : 32KHz Clock / 1'b0 : High Speed Clock
0x140	CLK_SWITCH_FOR_J	31:0			For CLK 23 (PMU clk gating control)
	RESERVED	31:1	RO	0x0
	Clock_Source_Selection	0	RW	0x0	1'b1 : 32KHz Clock / 1'b0 : High Speed Clock
0x144	CLK_SWITCH_FOR_G	31:0			To C30(PDM LEFT/RIGHT Clk, I2S_MASTER)
	RESERVED	31:1	RO	0x0
	Clock_Source_Selection	0	RW	0x0	1'b1 : 32KHz Clock / 1'b0 : High Speed Clock

## PMU
BLOCKNAME	PMU
ADDRWIDTH	10

Offset	Name/Field	Bits	Type	Default	Description
0x000	MISC_POR_0	31:0			On POR Reset Domain
	RESERVED	31:1
	M4_Rst_Release	0	RWHC	0x0	In AP mode, (SPIS_SS is High by default) / 1'b0 : Keep M4 Core on Reset / 1'b1 : Release M4 Core Reset / ( In Wearable Mode, it has NO effect) / The Hardware will clear this bit if "AP_Reboot_enable_N" is programmed and M4 is waking up from Mode 1 (SD) to ensure the M4 is kept on Reset once waking up.In AP mode, (SPIS_SS is High by default) / 1'b0 : Keep M4 Core on Reset / 1'b1 : Release M4 Core Reset / ( In Wearable Mode, it has NO effect) / The Hardware will clear this bit if "AP_Reboot_enable_N" is programmed and M4 is waking up from Mode 1 (SD) to ensure the M4 is kept on Reset once waking up.In AP mode, (SPIS_SS is High by default) / 1'b0 : Keep M4 Core on Reset / 1'b1 : Release M4 Core Reset / ( In Wearable Mode, it has NO effect) / The Hardware will clear this bit if "AP_Reboot_enable_N" is programmed and M4 is waking up from Mode 1 (SD) to ensure the M4 is kept on Reset once waking up.In AP mode, (SPIS_SS is High by default) / 1'b0 : Keep M4 Core on Reset / 1'b1 : Release M4 Core Reset / ( In Wearable Mode, it has NO effect) / The Hardware will clear this bit if "AP_Reboot_enable_N" is programmed and M4 is waking up from Mode 1 (SD) to ensure the M4 is kept on Reset once waking up.In AP mode, (SPIS_SS is High by default) / 1'b0 : Keep M4 Core on Reset / 1'b1 : Release M4 Core Reset / ( In Wearable Mode, it has NO effect) / The Hardware will clear this bit if "AP_Reboot_enable_N" is programmed and M4 is waking up from Mode 1 (SD) to ensure the M4 is kept on Reset once waking up.In AP mode, (SPIS_SS is High by default) / 1'b0 : Keep M4 Core on Reset / 1'b1 : Release M4 Core Reset / ( In Wearable Mode, it has NO effect) / The Hardware will clear this bit if "AP_Reboot_enable_N" is programmed and M4 is waking up from Mode 1 (SD) to ensure the M4 is kept on Reset once waking up.In AP mode, (SPIS_SS is High by default) / 1'b0 : Keep M4 Core on Reset / 1'b1 : Release M4 Core Reset / ( In Wearable Mode, it has NO effect) / The Hardware will clear this bit if "AP_Reboot_enable_N" is programmed and M4 is waking up from Mode 1 (SD) to ensure the M4 is kept on Reset once waking up.In AP mode, (SPIS_SS is High by default) / 1'b0 : Keep M4 Core on Reset / 1'b1 : Release M4 Core Reset / ( In Wearable Mode, it has NO effect) / The Hardware will clear this bit if "AP_Reboot_enable_N" is programmed and M4 is waking up from Mode 1 (SD) to ensure the M4 is kept on Reset once waking up.In AP mode, (SPIS_SS is High by default) / 1'b0 : Keep M4 Core on Reset / 1'b1 : Release M4 Core Reset / ( In Wearable Mode, it has NO effect) / The Hardware will clear this bit if "AP_Reboot_enable_N" is programmed and M4 is waking up from Mode 1 (SD) to ensure the M4 is kept on Reset once waking up.In AP mode, (SPIS_SS is High by default) / 1'b0 : Keep M4 Core on Reset / 1'b1 : Release M4 Core Reset / ( In Wearable Mode, it has NO effect) / The Hardware will clear this bit if "AP_Reboot_enable_N" is programmed and M4 is waking up from Mode 1 (SD) to ensure the M4 is kept on Reset once waking up.In AP mode, (SPIS_SS is High by default) / 1'b0 : Keep M4 Core on Reset / 1'b1 : Release M4 Core Reset / ( In Wearable Mode, it has NO effect) / The Hardware will clear this bit if "AP_Reboot_enable_N" is programmed and M4 is waking up from Mode 1 (SD) to ensure the M4 is kept on Reset once waking up.In AP mode, (SPIS_SS is High by default) / 1'b0 : Keep M4 Core on Reset / 1'b1 : Release M4 Core Reset / ( In Wearable Mode, it has NO effect) / The Hardware will clear this bit if "AP_Reboot_enable_N" is programmed and M4 is waking up from Mode 1 (SD) to ensure the M4 is kept on Reset once waking up.In AP mode, (SPIS_SS is High by default) / 1'b0 : Keep M4 Core on Reset / 1'b1 : Release M4 Core Reset / ( In Wearable Mode, it has NO effect) / The Hardware will clear this bit if "AP_Reboot_enable_N" is programmed and M4 is waking up from Mode 1 (SD) to ensure the M4 is kept on Reset once waking up.In AP mode, (SPIS_SS is High by default) / 1'b0 : Keep M4 Core on Reset / 1'b1 : Release M4 Core Reset / ( In Wearable Mode, it has NO effect) / The Hardware will clear this bit if "AP_Reboot_enable_N" is programmed and M4 is waking up from Mode 1 (SD) to ensure the M4 is kept on Reset once waking up.In AP mode, (SPIS_SS is High by default) / 1'b0 : Keep M4 Core on Reset / 1'b1 : Release M4 Core Reset / ( In Wearable Mode, it has NO effect) / The Hardware will clear this bit if "AP_Reboot_enable_N" is programmed and M4 is waking up from Mode 1 (SD) to ensure the M4 is kept on Reset once waking up.In AP mode, (SPIS_SS is High by default) / 1'b0 : Keep M4 Core on Reset / 1'b1 : Release M4 Core Reset / ( In Wearable Mode, it has NO effect) / The Hardware will clear this bit if "AP_Reboot_enable_N" is programmed and M4 is waking up from Mode 1 (SD) to ensure the M4 is kept on Reset once waking up.In AP mode, (SPIS_SS is High by default) / 1'b0 : Keep M4 Core on Reset / 1'b1 : Release M4 Core Reset / ( In Wearable Mode, it has NO effect) / The Hardware will clear this bit if "AP_Reboot_enable_N" is programmed and M4 is waking up from Mode 1 (SD) to ensure the M4 is kept on Reset once waking up.In AP mode, (SPIS_SS is High by default) / 1'b0 : Keep M4 Core on Reset / 1'b1 : Release M4 Core Reset / ( In Wearable Mode, it has NO effect) / The Hardware will clear this bit if "AP_Reboot_enable_N" is programmed and M4 is waking up from Mode 1 (SD) to ensure the M4 is kept on Reset once waking up.In AP mode, (SPIS_SS is High by default) / 1'b0 : Keep M4 Core on Reset / 1'b1 : Release M4 Core Reset / ( In Wearable Mode, it has NO effect) / The Hardware will clear this bit if "AP_Reboot_enable_N" is programmed and M4 is waking up from Mode 1 (SD) to ensure the M4 is kept on Reset once waking up.In AP mode, (SPIS_SS is High by default) / 1'b0 : Keep M4 Core on Reset / 1'b1 : Release M4 Core Reset / ( In Wearable Mode, it has NO effect) / The Hardware will clear this bit if "AP_Reboot_enable_N" is programmed and M4 is waking up from Mode 1 (SD) to ensure the M4 is kept on Reset once waking up.In AP mode, (SPIS_SS is High by default) / 1'b0 : Keep M4 Core on Reset / 1'b1 : Release M4 Core Reset / ( In Wearable Mode, it has NO effect) / The Hardware will clear this bit if "AP_Reboot_enable_N" is programmed and M4 is waking up from Mode 1 (SD) to ensure the M4 is kept on Reset once waking up.In AP mode, (SPIS_SS is High by default) / 1'b0 : Keep M4 Core on Reset / 1'b1 : Release M4 Core Reset / ( In Wearable Mode, it has NO effect) / The Hardware will clear this bit if "AP_Reboot_enable_N" is programmed and M4 is waking up from Mode 1 (SD) to ensure the M4 is kept on Reset once waking up.In AP mode, (SPIS_SS is High by default) / 1'b0 : Keep M4 Core on Reset / 1'b1 : Release M4 Core Reset / ( In Wearable Mode, it has NO effect) / The Hardware will clear this bit if "AP_Reboot_enable_N" is programmed and M4 is waking up from Mode 1 (SD) to ensure the M4 is kept on Reset once waking up.In AP mode, (SPIS_SS is High by default) / 1'b0 : Keep M4 Core on Reset / 1'b1 : Release M4 Core Reset / ( In Wearable Mode, it has NO effect) / The Hardware will clear this bit if "AP_Reboot_enable_N" is programmed and M4 is waking up from Mode 1 (SD) to ensure the M4 is kept on Reset once waking up.
0x004	MISC_POR_1	31:0			On POR Reset Domain
	RESERVED	31:5
	Sys_rst_pulse_ext	4	RW	0x0	If reset pin is still ketp low after the system reset INT is triggered, then the Chip will be reset if its pulse width is greater than configuration value / 1'b0 : 4S after INT trigger / 1'b1 : 8S after INT trigger.If reset pin is still ketp low after the system reset INT is triggered, then the Chip will be reset if its pulse width is greater than configuration value / 1'b0 : 4S after INT trigger / 1'b1 : 8S after INT trigger.If reset pin is still ketp low after the system reset INT is triggered, then the Chip will be reset if its pulse width is greater than configuration value / 1'b0 : 4S after INT trigger / 1'b1 : 8S after INT trigger.If reset pin is still ketp low after the system reset INT is triggered, then the Chip will be reset if its pulse width is greater than configuration value / 1'b0 : 4S after INT trigger / 1'b1 : 8S after INT trigger.If reset pin is still ketp low after the system reset INT is triggered, then the Chip will be reset if its pulse width is greater than configuration value / 1'b0 : 4S after INT trigger / 1'b1 : 8S after INT trigger.If reset pin is still ketp low after the system reset INT is triggered, then the Chip will be reset if its pulse width is greater than configuration value / 1'b0 : 4S after INT trigger / 1'b1 : 8S after INT trigger.If reset pin is still ketp low after the system reset INT is triggered, then the Chip will be reset if its pulse width is greater than configuration value / 1'b0 : 4S after INT trigger / 1'b1 : 8S after INT trigger.If reset pin is still ketp low after the system reset INT is triggered, then the Chip will be reset if its pulse width is greater than configuration value / 1'b0 : 4S after INT trigger / 1'b1 : 8S after INT trigger.If reset pin is still ketp low after the system reset INT is triggered, then the Chip will be reset if its pulse width is greater than configuration value / 1'b0 : 4S after INT trigger / 1'b1 : 8S after INT trigger.If reset pin is still ketp low after the system reset INT is triggered, then the Chip will be reset if its pulse width is greater than configuration value / 1'b0 : 4S after INT trigger / 1'b1 : 8S after INT trigger.If reset pin is still ketp low after the system reset INT is triggered, then the Chip will be reset if its pulse width is greater than configuration value / 1'b0 : 4S after INT trigger / 1'b1 : 8S after INT trigger.If reset pin is still ketp low after the system reset INT is triggered, then the Chip will be reset if its pulse width is greater than configuration value / 1'b0 : 4S after INT trigger / 1'b1 : 8S after INT trigger.If reset pin is still ketp low after the system reset INT is triggered, then the Chip will be reset if its pulse width is greater than configuration value / 1'b0 : 4S after INT trigger / 1'b1 : 8S after INT trigger.If reset pin is still ketp low after the system reset INT is triggered, then the Chip will be reset if its pulse width is greater than configuration value / 1'b0 : 4S after INT trigger / 1'b1 : 8S after INT trigger.If reset pin is still ketp low after the system reset INT is triggered, then the Chip will be reset if its pulse width is greater than configuration value / 1'b0 : 4S after INT trigger / 1'b1 : 8S after INT trigger.If reset pin is still ketp low after the system reset INT is triggered, then the Chip will be reset if its pulse width is greater than configuration value / 1'b0 : 4S after INT trigger / 1'b1 : 8S after INT trigger.If reset pin is still ketp low after the system reset INT is triggered, then the Chip will be reset if its pulse width is greater than configuration value / 1'b0 : 4S after INT trigger / 1'b1 : 8S after INT trigger.If reset pin is still ketp low after the system reset INT is triggered, then the Chip will be reset if its pulse width is greater than configuration value / 1'b0 : 4S after INT trigger / 1'b1 : 8S after INT trigger.If reset pin is still ketp low after the system reset INT is triggered, then the Chip will be reset if its pulse width is greater than configuration value / 1'b0 : 4S after INT trigger / 1'b1 : 8S after INT trigger.If reset pin is still ketp low after the system reset INT is triggered, then the Chip will be reset if its pulse width is greater than configuration value / 1'b0 : 4S after INT trigger / 1'b1 : 8S after INT trigger.If reset pin is still ketp low after the system reset INT is triggered, then the Chip will be reset if its pulse width is greater than configuration value / 1'b0 : 4S after INT trigger / 1'b1 : 8S after INT trigger.If reset pin is still ketp low after the system reset INT is triggered, then the Chip will be reset if its pulse width is greater than configuration value / 1'b0 : 4S after INT trigger / 1'b1 : 8S after INT trigger.If reset pin is still ketp low after the system reset INT is triggered, then the Chip will be reset if its pulse width is greater than configuration value / 1'b0 : 4S after INT trigger / 1'b1 : 8S after INT trigger.If reset pin is still ketp low after the system reset INT is triggered, then the Chip will be reset if its pulse width is greater than configuration value / 1'b0 : 4S after INT trigger / 1'b1 : 8S after INT trigger.
	Sys_rst_as_int_pw	3:2	RW	0x0	If Sys_rst_as_int bit is programmed, then this system Reset INT will trigger if the reset pin is low and the pulse width greater than the configuration value. / 2'b00 : 1S ~ 2S / 2'b01: 2S ~ 3S / 2'b10: 3S ~ 4S / 2'b11: 4S ~ 5SIf Sys_rst_as_int bit is programmed, then this system Reset INT will trigger if the reset pin is low and the pulse width greater than the configuration value. / 2'b00 : 1S ~ 2S / 2'b01: 2S ~ 3S / 2'b10: 3S ~ 4S / 2'b11: 4S ~ 5SIf Sys_rst_as_int bit is programmed, then this system Reset INT will trigger if the reset pin is low and the pulse width greater than the configuration value. / 2'b00 : 1S ~ 2S / 2'b01: 2S ~ 3S / 2'b10: 3S ~ 4S / 2'b11: 4S ~ 5SIf Sys_rst_as_int bit is programmed, then this system Reset INT will trigger if the reset pin is low and the pulse width greater than the configuration value. / 2'b00 : 1S ~ 2S / 2'b01: 2S ~ 3S / 2'b10: 3S ~ 4S / 2'b11: 4S ~ 5SIf Sys_rst_as_int bit is programmed, then this system Reset INT will trigger if the reset pin is low and the pulse width greater than the configuration value. / 2'b00 : 1S ~ 2S / 2'b01: 2S ~ 3S / 2'b10: 3S ~ 4S / 2'b11: 4S ~ 5SIf Sys_rst_as_int bit is programmed, then this system Reset INT will trigger if the reset pin is low and the pulse width greater than the configuration value. / 2'b00 : 1S ~ 2S / 2'b01: 2S ~ 3S / 2'b10: 3S ~ 4S / 2'b11: 4S ~ 5SIf Sys_rst_as_int bit is programmed, then this system Reset INT will trigger if the reset pin is low and the pulse width greater than the configuration value. / 2'b00 : 1S ~ 2S / 2'b01: 2S ~ 3S / 2'b10: 3S ~ 4S / 2'b11: 4S ~ 5SIf Sys_rst_as_int bit is programmed, then this system Reset INT will trigger if the reset pin is low and the pulse width greater than the configuration value. / 2'b00 : 1S ~ 2S / 2'b01: 2S ~ 3S / 2'b10: 3S ~ 4S / 2'b11: 4S ~ 5SIf Sys_rst_as_int bit is programmed, then this system Reset INT will trigger if the reset pin is low and the pulse width greater than the configuration value. / 2'b00 : 1S ~ 2S / 2'b01: 2S ~ 3S / 2'b10: 3S ~ 4S / 2'b11: 4S ~ 5SIf Sys_rst_as_int bit is programmed, then this system Reset INT will trigger if the reset pin is low and the pulse width greater than the configuration value. / 2'b00 : 1S ~ 2S / 2'b01: 2S ~ 3S / 2'b10: 3S ~ 4S / 2'b11: 4S ~ 5SIf Sys_rst_as_int bit is programmed, then this system Reset INT will trigger if the reset pin is low and the pulse width greater than the configuration value. / 2'b00 : 1S ~ 2S / 2'b01: 2S ~ 3S / 2'b10: 3S ~ 4S / 2'b11: 4S ~ 5SIf Sys_rst_as_int bit is programmed, then this system Reset INT will trigger if the reset pin is low and the pulse width greater than the configuration value. / 2'b00 : 1S ~ 2S / 2'b01: 2S ~ 3S / 2'b10: 3S ~ 4S / 2'b11: 4S ~ 5SIf Sys_rst_as_int bit is programmed, then this system Reset INT will trigger if the reset pin is low and the pulse width greater than the configuration value. / 2'b00 : 1S ~ 2S / 2'b01: 2S ~ 3S / 2'b10: 3S ~ 4S / 2'b11: 4S ~ 5SIf Sys_rst_as_int bit is programmed, then this system Reset INT will trigger if the reset pin is low and the pulse width greater than the configuration value. / 2'b00 : 1S ~ 2S / 2'b01: 2S ~ 3S / 2'b10: 3S ~ 4S / 2'b11: 4S ~ 5SIf Sys_rst_as_int bit is programmed, then this system Reset INT will trigger if the reset pin is low and the pulse width greater than the configuration value. / 2'b00 : 1S ~ 2S / 2'b01: 2S ~ 3S / 2'b10: 3S ~ 4S / 2'b11: 4S ~ 5SIf Sys_rst_as_int bit is programmed, then this system Reset INT will trigger if the reset pin is low and the pulse width greater than the configuration value. / 2'b00 : 1S ~ 2S / 2'b01: 2S ~ 3S / 2'b10: 3S ~ 4S / 2'b11: 4S ~ 5SIf Sys_rst_as_int bit is programmed, then this system Reset INT will trigger if the reset pin is low and the pulse width greater than the configuration value. / 2'b00 : 1S ~ 2S / 2'b01: 2S ~ 3S / 2'b10: 3S ~ 4S / 2'b11: 4S ~ 5SIf Sys_rst_as_int bit is programmed, then this system Reset INT will trigger if the reset pin is low and the pulse width greater than the configuration value. / 2'b00 : 1S ~ 2S / 2'b01: 2S ~ 3S / 2'b10: 3S ~ 4S / 2'b11: 4S ~ 5SIf Sys_rst_as_int bit is programmed, then this system Reset INT will trigger if the reset pin is low and the pulse width greater than the configuration value. / 2'b00 : 1S ~ 2S / 2'b01: 2S ~ 3S / 2'b10: 3S ~ 4S / 2'b11: 4S ~ 5SIf Sys_rst_as_int bit is programmed, then this system Reset INT will trigger if the reset pin is low and the pulse width greater than the configuration value. / 2'b00 : 1S ~ 2S / 2'b01: 2S ~ 3S / 2'b10: 3S ~ 4S / 2'b11: 4S ~ 5SIf Sys_rst_as_int bit is programmed, then this system Reset INT will trigger if the reset pin is low and the pulse width greater than the configuration value. / 2'b00 : 1S ~ 2S / 2'b01: 2S ~ 3S / 2'b10: 3S ~ 4S / 2'b11: 4S ~ 5SIf Sys_rst_as_int bit is programmed, then this system Reset INT will trigger if the reset pin is low and the pulse width greater than the configuration value. / 2'b00 : 1S ~ 2S / 2'b01: 2S ~ 3S / 2'b10: 3S ~ 4S / 2'b11: 4S ~ 5SIf Sys_rst_as_int bit is programmed, then this system Reset INT will trigger if the reset pin is low and the pulse width greater than the configuration value. / 2'b00 : 1S ~ 2S / 2'b01: 2S ~ 3S / 2'b10: 3S ~ 4S / 2'b11: 4S ~ 5SIf Sys_rst_as_int bit is programmed, then this system Reset INT will trigger if the reset pin is low and the pulse width greater than the configuration value. / 2'b00 : 1S ~ 2S / 2'b01: 2S ~ 3S / 2'b10: 3S ~ 4S / 2'b11: 4S ~ 5S
	Sys_rst_as_int	1	RWHC	0x0	1'b0 : Treat SYSTEM Reset as Chip Reset / 1'b1 : Reconfigure the SYSTEM Reset pin as the external interrupt pin. / This bit will be clear if System Reset Trigger when this bit is 1.1'b0 : Treat SYSTEM Reset as Chip Reset / 1'b1 : Reconfigure the SYSTEM Reset pin as the external interrupt pin. / This bit will be clear if System Reset Trigger when this bit is 1.1'b0 : Treat SYSTEM Reset as Chip Reset / 1'b1 : Reconfigure the SYSTEM Reset pin as the external interrupt pin. / This bit will be clear if System Reset Trigger when this bit is 1.1'b0 : Treat SYSTEM Reset as Chip Reset / 1'b1 : Reconfigure the SYSTEM Reset pin as the external interrupt pin. / This bit will be clear if System Reset Trigger when this bit is 1.1'b0 : Treat SYSTEM Reset as Chip Reset / 1'b1 : Reconfigure the SYSTEM Reset pin as the external interrupt pin. / This bit will be clear if System Reset Trigger when this bit is 1.1'b0 : Treat SYSTEM Reset as Chip Reset / 1'b1 : Reconfigure the SYSTEM Reset pin as the external interrupt pin. / This bit will be clear if System Reset Trigger when this bit is 1.1'b0 : Treat SYSTEM Reset as Chip Reset / 1'b1 : Reconfigure the SYSTEM Reset pin as the external interrupt pin. / This bit will be clear if System Reset Trigger when this bit is 1.1'b0 : Treat SYSTEM Reset as Chip Reset / 1'b1 : Reconfigure the SYSTEM Reset pin as the external interrupt pin. / This bit will be clear if System Reset Trigger when this bit is 1.1'b0 : Treat SYSTEM Reset as Chip Reset / 1'b1 : Reconfigure the SYSTEM Reset pin as the external interrupt pin. / This bit will be clear if System Reset Trigger when this bit is 1.1'b0 : Treat SYSTEM Reset as Chip Reset / 1'b1 : Reconfigure the SYSTEM Reset pin as the external interrupt pin. / This bit will be clear if System Reset Trigger when this bit is 1.1'b0 : Treat SYSTEM Reset as Chip Reset / 1'b1 : Reconfigure the SYSTEM Reset pin as the external interrupt pin. / This bit will be clear if System Reset Trigger when this bit is 1.1'b0 : Treat SYSTEM Reset as Chip Reset / 1'b1 : Reconfigure the SYSTEM Reset pin as the external interrupt pin. / This bit will be clear if System Reset Trigger when this bit is 1.1'b0 : Treat SYSTEM Reset as Chip Reset / 1'b1 : Reconfigure the SYSTEM Reset pin as the external interrupt pin. / This bit will be clear if System Reset Trigger when this bit is 1.1'b0 : Treat SYSTEM Reset as Chip Reset / 1'b1 : Reconfigure the SYSTEM Reset pin as the external interrupt pin. / This bit will be clear if System Reset Trigger when this bit is 1.1'b0 : Treat SYSTEM Reset as Chip Reset / 1'b1 : Reconfigure the SYSTEM Reset pin as the external interrupt pin. / This bit will be clear if System Reset Trigger when this bit is 1.1'b0 : Treat SYSTEM Reset as Chip Reset / 1'b1 : Reconfigure the SYSTEM Reset pin as the external interrupt pin. / This bit will be clear if System Reset Trigger when this bit is 1.1'b0 : Treat SYSTEM Reset as Chip Reset / 1'b1 : Reconfigure the SYSTEM Reset pin as the external interrupt pin. / This bit will be clear if System Reset Trigger when this bit is 1.1'b0 : Treat SYSTEM Reset as Chip Reset / 1'b1 : Reconfigure the SYSTEM Reset pin as the external interrupt pin. / This bit will be clear if System Reset Trigger when this bit is 1.1'b0 : Treat SYSTEM Reset as Chip Reset / 1'b1 : Reconfigure the SYSTEM Reset pin as the external interrupt pin. / This bit will be clear if System Reset Trigger when this bit is 1.1'b0 : Treat SYSTEM Reset as Chip Reset / 1'b1 : Reconfigure the SYSTEM Reset pin as the external interrupt pin. / This bit will be clear if System Reset Trigger when this bit is 1.1'b0 : Treat SYSTEM Reset as Chip Reset / 1'b1 : Reconfigure the SYSTEM Reset pin as the external interrupt pin. / This bit will be clear if System Reset Trigger when this bit is 1.1'b0 : Treat SYSTEM Reset as Chip Reset / 1'b1 : Reconfigure the SYSTEM Reset pin as the external interrupt pin. / This bit will be clear if System Reset Trigger when this bit is 1.1'b0 : Treat SYSTEM Reset as Chip Reset / 1'b1 : Reconfigure the SYSTEM Reset pin as the external interrupt pin. / This bit will be clear if System Reset Trigger when this bit is 1.1'b0 : Treat SYSTEM Reset as Chip Reset / 1'b1 : Reconfigure the SYSTEM Reset pin as the external interrupt pin. / This bit will be clear if System Reset Trigger when this bit is 1.
	Cfg_fpd_on	0	RW	0x0	1'b1 : The SPI Flash is in Power Down Mode / The FW need to program this bit if FW put the SPI flash to Power Down Mode. The CfgSM will wake up the Flash before reloading the boot code if this bit is 1. FW need to ensure this bit is clear after boot code reloading.1'b1 : The SPI Flash is in Power Down Mode / The FW need to program this bit if FW put the SPI flash to Power Down Mode. The CfgSM will wake up the Flash before reloading the boot code if this bit is 1. FW need to ensure this bit is clear after boot code reloading.1'b1 : The SPI Flash is in Power Down Mode / The FW need to program this bit if FW put the SPI flash to Power Down Mode. The CfgSM will wake up the Flash before reloading the boot code if this bit is 1. FW need to ensure this bit is clear after boot code reloading.1'b1 : The SPI Flash is in Power Down Mode / The FW need to program this bit if FW put the SPI flash to Power Down Mode. The CfgSM will wake up the Flash before reloading the boot code if this bit is 1. FW need to ensure this bit is clear after boot code reloading.1'b1 : The SPI Flash is in Power Down Mode / The FW need to program this bit if FW put the SPI flash to Power Down Mode. The CfgSM will wake up the Flash before reloading the boot code if this bit is 1. FW need to ensure this bit is clear after boot code reloading.1'b1 : The SPI Flash is in Power Down Mode / The FW need to program this bit if FW put the SPI flash to Power Down Mode. The CfgSM will wake up the Flash before reloading the boot code if this bit is 1. FW need to ensure this bit is clear after boot code reloading.1'b1 : The SPI Flash is in Power Down Mode / The FW need to program this bit if FW put the SPI flash to Power Down Mode. The CfgSM will wake up the Flash before reloading the boot code if this bit is 1. FW need to ensure this bit is clear after boot code reloading.1'b1 : The SPI Flash is in Power Down Mode / The FW need to program this bit if FW put the SPI flash to Power Down Mode. The CfgSM will wake up the Flash before reloading the boot code if this bit is 1. FW need to ensure this bit is clear after boot code reloading.1'b1 : The SPI Flash is in Power Down Mode / The FW need to program this bit if FW put the SPI flash to Power Down Mode. The CfgSM will wake up the Flash before reloading the boot code if this bit is 1. FW need to ensure this bit is clear after boot code reloading.1'b1 : The SPI Flash is in Power Down Mode / The FW need to program this bit if FW put the SPI flash to Power Down Mode. The CfgSM will wake up the Flash before reloading the boot code if this bit is 1. FW need to ensure this bit is clear after boot code reloading.1'b1 : The SPI Flash is in Power Down Mode / The FW need to program this bit if FW put the SPI flash to Power Down Mode. The CfgSM will wake up the Flash before reloading the boot code if this bit is 1. FW need to ensure this bit is clear after boot code reloading.1'b1 : The SPI Flash is in Power Down Mode / The FW need to program this bit if FW put the SPI flash to Power Down Mode. The CfgSM will wake up the Flash before reloading the boot code if this bit is 1. FW need to ensure this bit is clear after boot code reloading.1'b1 : The SPI Flash is in Power Down Mode / The FW need to program this bit if FW put the SPI flash to Power Down Mode. The CfgSM will wake up the Flash before reloading the boot code if this bit is 1. FW need to ensure this bit is clear after boot code reloading.1'b1 : The SPI Flash is in Power Down Mode / The FW need to program this bit if FW put the SPI flash to Power Down Mode. The CfgSM will wake up the Flash before reloading the boot code if this bit is 1. FW need to ensure this bit is clear after boot code reloading.1'b1 : The SPI Flash is in Power Down Mode / The FW need to program this bit if FW put the SPI flash to Power Down Mode. The CfgSM will wake up the Flash before reloading the boot code if this bit is 1. FW need to ensure this bit is clear after boot code reloading.1'b1 : The SPI Flash is in Power Down Mode / The FW need to program this bit if FW put the SPI flash to Power Down Mode. The CfgSM will wake up the Flash before reloading the boot code if this bit is 1. FW need to ensure this bit is clear after boot code reloading.1'b1 : The SPI Flash is in Power Down Mode / The FW need to program this bit if FW put the SPI flash to Power Down Mode. The CfgSM will wake up the Flash before reloading the boot code if this bit is 1. FW need to ensure this bit is clear after boot code reloading.1'b1 : The SPI Flash is in Power Down Mode / The FW need to program this bit if FW put the SPI flash to Power Down Mode. The CfgSM will wake up the Flash before reloading the boot code if this bit is 1. FW need to ensure this bit is clear after boot code reloading.1'b1 : The SPI Flash is in Power Down Mode / The FW need to program this bit if FW put the SPI flash to Power Down Mode. The CfgSM will wake up the Flash before reloading the boot code if this bit is 1. FW need to ensure this bit is clear after boot code reloading.1'b1 : The SPI Flash is in Power Down Mode / The FW need to program this bit if FW put the SPI flash to Power Down Mode. The CfgSM will wake up the Flash before reloading the boot code if this bit is 1. FW need to ensure this bit is clear after boot code reloading.1'b1 : The SPI Flash is in Power Down Mode / The FW need to program this bit if FW put the SPI flash to Power Down Mode. The CfgSM will wake up the Flash before reloading the boot code if this bit is 1. FW need to ensure this bit is clear after boot code reloading.1'b1 : The SPI Flash is in Power Down Mode / The FW need to program this bit if FW put the SPI flash to Power Down Mode. The CfgSM will wake up the Flash before reloading the boot code if this bit is 1. FW need to ensure this bit is clear after boot code reloading.1'b1 : The SPI Flash is in Power Down Mode / The FW need to program this bit if FW put the SPI flash to Power Down Mode. The CfgSM will wake up the Flash before reloading the boot code if this bit is 1. FW need to ensure this bit is clear after boot code reloading.1'b1 : The SPI Flash is in Power Down Mode / The FW need to program this bit if FW put the SPI flash to Power Down Mode. The CfgSM will wake up the Flash before reloading the boot code if this bit is 1. FW need to ensure this bit is clear after boot code reloading.
0x008	MISC_POR_2	31:0			On POR Reset Domain
	RESERVED	31:2	RW	0x0
	AP_Reboot_enable_N	1	RW	0x1	If 1'b0, Need AP to reload the code when M4 waking up from SD (Mode1) / FW needs to clear this bit if needs code reloading from AP once waking up from SD mode (MODE1). AP INT will generated if code reloding from AP needed. / This is for code reloading ONLY.If 1'b0, Need AP to reload the code when M4 waking up from SD (Mode1) / FW needs to clear this bit if needs code reloading from AP once waking up from SD mode (MODE1). AP INT will generated if code reloding from AP needed. / This is for code reloading ONLY.If 1'b0, Need AP to reload the code when M4 waking up from SD (Mode1) / FW needs to clear this bit if needs code reloading from AP once waking up from SD mode (MODE1). AP INT will generated if code reloding from AP needed. / This is for code reloading ONLY.If 1'b0, Need AP to reload the code when M4 waking up from SD (Mode1) / FW needs to clear this bit if needs code reloading from AP once waking up from SD mode (MODE1). AP INT will generated if code reloding from AP needed. / This is for code reloading ONLY.If 1'b0, Need AP to reload the code when M4 waking up from SD (Mode1) / FW needs to clear this bit if needs code reloading from AP once waking up from SD mode (MODE1). AP INT will generated if code reloding from AP needed. / This is for code reloading ONLY.If 1'b0, Need AP to reload the code when M4 waking up from SD (Mode1) / FW needs to clear this bit if needs code reloading from AP once waking up from SD mode (MODE1). AP INT will generated if code reloding from AP needed. / This is for code reloading ONLY.If 1'b0, Need AP to reload the code when M4 waking up from SD (Mode1) / FW needs to clear this bit if needs code reloading from AP once waking up from SD mode (MODE1). AP INT will generated if code reloding from AP needed. / This is for code reloading ONLY.If 1'b0, Need AP to reload the code when M4 waking up from SD (Mode1) / FW needs to clear this bit if needs code reloading from AP once waking up from SD mode (MODE1). AP INT will generated if code reloding from AP needed. / This is for code reloading ONLY.If 1'b0, Need AP to reload the code when M4 waking up from SD (Mode1) / FW needs to clear this bit if needs code reloading from AP once waking up from SD mode (MODE1). AP INT will generated if code reloding from AP needed. / This is for code reloading ONLY.If 1'b0, Need AP to reload the code when M4 waking up from SD (Mode1) / FW needs to clear this bit if needs code reloading from AP once waking up from SD mode (MODE1). AP INT will generated if code reloding from AP needed. / This is for code reloading ONLY.If 1'b0, Need AP to reload the code when M4 waking up from SD (Mode1) / FW needs to clear this bit if needs code reloading from AP once waking up from SD mode (MODE1). AP INT will generated if code reloding from AP needed. / This is for code reloading ONLY.If 1'b0, Need AP to reload the code when M4 waking up from SD (Mode1) / FW needs to clear this bit if needs code reloading from AP once waking up from SD mode (MODE1). AP INT will generated if code reloding from AP needed. / This is for code reloading ONLY.If 1'b0, Need AP to reload the code when M4 waking up from SD (Mode1) / FW needs to clear this bit if needs code reloading from AP once waking up from SD mode (MODE1). AP INT will generated if code reloding from AP needed. / This is for code reloading ONLY.If 1'b0, Need AP to reload the code when M4 waking up from SD (Mode1) / FW needs to clear this bit if needs code reloading from AP once waking up from SD mode (MODE1). AP INT will generated if code reloding from AP needed. / This is for code reloading ONLY.If 1'b0, Need AP to reload the code when M4 waking up from SD (Mode1) / FW needs to clear this bit if needs code reloading from AP once waking up from SD mode (MODE1). AP INT will generated if code reloding from AP needed. / This is for code reloading ONLY.If 1'b0, Need AP to reload the code when M4 waking up from SD (Mode1) / FW needs to clear this bit if needs code reloading from AP once waking up from SD mode (MODE1). AP INT will generated if code reloding from AP needed. / This is for code reloading ONLY.If 1'b0, Need AP to reload the code when M4 waking up from SD (Mode1) / FW needs to clear this bit if needs code reloading from AP once waking up from SD mode (MODE1). AP INT will generated if code reloding from AP needed. / This is for code reloading ONLY.If 1'b0, Need AP to reload the code when M4 waking up from SD (Mode1) / FW needs to clear this bit if needs code reloading from AP once waking up from SD mode (MODE1). AP INT will generated if code reloding from AP needed. / This is for code reloading ONLY.If 1'b0, Need AP to reload the code when M4 waking up from SD (Mode1) / FW needs to clear this bit if needs code reloading from AP once waking up from SD mode (MODE1). AP INT will generated if code reloding from AP needed. / This is for code reloading ONLY.If 1'b0, Need AP to reload the code when M4 waking up from SD (Mode1) / FW needs to clear this bit if needs code reloading from AP once waking up from SD mode (MODE1). AP INT will generated if code reloding from AP needed. / This is for code reloading ONLY.If 1'b0, Need AP to reload the code when M4 waking up from SD (Mode1) / FW needs to clear this bit if needs code reloading from AP once waking up from SD mode (MODE1). AP INT will generated if code reloding from AP needed. / This is for code reloading ONLY.If 1'b0, Need AP to reload the code when M4 waking up from SD (Mode1) / FW needs to clear this bit if needs code reloading from AP once waking up from SD mode (MODE1). AP INT will generated if code reloding from AP needed. / This is for code reloading ONLY.If 1'b0, Need AP to reload the code when M4 waking up from SD (Mode1) / FW needs to clear this bit if needs code reloading from AP once waking up from SD mode (MODE1). AP INT will generated if code reloding from AP needed. / This is for code reloading ONLY.If 1'b0, Need AP to reload the code when M4 waking up from SD (Mode1) / FW needs to clear this bit if needs code reloading from AP once waking up from SD mode (MODE1). AP INT will generated if code reloding from AP needed. / This is for code reloading ONLY.
	SPI_Reboot_enable_N	0	RW	0x1	If 1'b0, Need cfgSM to reload the code when M4 waking up from SD (Mode1) / FW needs to clear this bit if needs code reloading from SPI flash once waking up from SD mdoe (MODE1). CfgSM will be kick off if code reloading from SPI flash needed. / This is for code reloading ONLY.If 1'b0, Need cfgSM to reload the code when M4 waking up from SD (Mode1) / FW needs to clear this bit if needs code reloading from SPI flash once waking up from SD mdoe (MODE1). CfgSM will be kick off if code reloading from SPI flash needed. / This is for code reloading ONLY.If 1'b0, Need cfgSM to reload the code when M4 waking up from SD (Mode1) / FW needs to clear this bit if needs code reloading from SPI flash once waking up from SD mdoe (MODE1). CfgSM will be kick off if code reloading from SPI flash needed. / This is for code reloading ONLY.If 1'b0, Need cfgSM to reload the code when M4 waking up from SD (Mode1) / FW needs to clear this bit if needs code reloading from SPI flash once waking up from SD mdoe (MODE1). CfgSM will be kick off if code reloading from SPI flash needed. / This is for code reloading ONLY.If 1'b0, Need cfgSM to reload the code when M4 waking up from SD (Mode1) / FW needs to clear this bit if needs code reloading from SPI flash once waking up from SD mdoe (MODE1). CfgSM will be kick off if code reloading from SPI flash needed. / This is for code reloading ONLY.If 1'b0, Need cfgSM to reload the code when M4 waking up from SD (Mode1) / FW needs to clear this bit if needs code reloading from SPI flash once waking up from SD mdoe (MODE1). CfgSM will be kick off if code reloading from SPI flash needed. / This is for code reloading ONLY.If 1'b0, Need cfgSM to reload the code when M4 waking up from SD (Mode1) / FW needs to clear this bit if needs code reloading from SPI flash once waking up from SD mdoe (MODE1). CfgSM will be kick off if code reloading from SPI flash needed. / This is for code reloading ONLY.If 1'b0, Need cfgSM to reload the code when M4 waking up from SD (Mode1) / FW needs to clear this bit if needs code reloading from SPI flash once waking up from SD mdoe (MODE1). CfgSM will be kick off if code reloading from SPI flash needed. / This is for code reloading ONLY.If 1'b0, Need cfgSM to reload the code when M4 waking up from SD (Mode1) / FW needs to clear this bit if needs code reloading from SPI flash once waking up from SD mdoe (MODE1). CfgSM will be kick off if code reloading from SPI flash needed. / This is for code reloading ONLY.If 1'b0, Need cfgSM to reload the code when M4 waking up from SD (Mode1) / FW needs to clear this bit if needs code reloading from SPI flash once waking up from SD mdoe (MODE1). CfgSM will be kick off if code reloading from SPI flash needed. / This is for code reloading ONLY.If 1'b0, Need cfgSM to reload the code when M4 waking up from SD (Mode1) / FW needs to clear this bit if needs code reloading from SPI flash once waking up from SD mdoe (MODE1). CfgSM will be kick off if code reloading from SPI flash needed. / This is for code reloading ONLY.If 1'b0, Need cfgSM to reload the code when M4 waking up from SD (Mode1) / FW needs to clear this bit if needs code reloading from SPI flash once waking up from SD mdoe (MODE1). CfgSM will be kick off if code reloading from SPI flash needed. / This is for code reloading ONLY.If 1'b0, Need cfgSM to reload the code when M4 waking up from SD (Mode1) / FW needs to clear this bit if needs code reloading from SPI flash once waking up from SD mdoe (MODE1). CfgSM will be kick off if code reloading from SPI flash needed. / This is for code reloading ONLY.If 1'b0, Need cfgSM to reload the code when M4 waking up from SD (Mode1) / FW needs to clear this bit if needs code reloading from SPI flash once waking up from SD mdoe (MODE1). CfgSM will be kick off if code reloading from SPI flash needed. / This is for code reloading ONLY.If 1'b0, Need cfgSM to reload the code when M4 waking up from SD (Mode1) / FW needs to clear this bit if needs code reloading from SPI flash once waking up from SD mdoe (MODE1). CfgSM will be kick off if code reloading from SPI flash needed. / This is for code reloading ONLY.If 1'b0, Need cfgSM to reload the code when M4 waking up from SD (Mode1) / FW needs to clear this bit if needs code reloading from SPI flash once waking up from SD mdoe (MODE1). CfgSM will be kick off if code reloading from SPI flash needed. / This is for code reloading ONLY.If 1'b0, Need cfgSM to reload the code when M4 waking up from SD (Mode1) / FW needs to clear this bit if needs code reloading from SPI flash once waking up from SD mdoe (MODE1). CfgSM will be kick off if code reloading from SPI flash needed. / This is for code reloading ONLY.If 1'b0, Need cfgSM to reload the code when M4 waking up from SD (Mode1) / FW needs to clear this bit if needs code reloading from SPI flash once waking up from SD mdoe (MODE1). CfgSM will be kick off if code reloading from SPI flash needed. / This is for code reloading ONLY.If 1'b0, Need cfgSM to reload the code when M4 waking up from SD (Mode1) / FW needs to clear this bit if needs code reloading from SPI flash once waking up from SD mdoe (MODE1). CfgSM will be kick off if code reloading from SPI flash needed. / This is for code reloading ONLY.If 1'b0, Need cfgSM to reload the code when M4 waking up from SD (Mode1) / FW needs to clear this bit if needs code reloading from SPI flash once waking up from SD mdoe (MODE1). CfgSM will be kick off if code reloading from SPI flash needed. / This is for code reloading ONLY.If 1'b0, Need cfgSM to reload the code when M4 waking up from SD (Mode1) / FW needs to clear this bit if needs code reloading from SPI flash once waking up from SD mdoe (MODE1). CfgSM will be kick off if code reloading from SPI flash needed. / This is for code reloading ONLY.If 1'b0, Need cfgSM to reload the code when M4 waking up from SD (Mode1) / FW needs to clear this bit if needs code reloading from SPI flash once waking up from SD mdoe (MODE1). CfgSM will be kick off if code reloading from SPI flash needed. / This is for code reloading ONLY.If 1'b0, Need cfgSM to reload the code when M4 waking up from SD (Mode1) / FW needs to clear this bit if needs code reloading from SPI flash once waking up from SD mdoe (MODE1). CfgSM will be kick off if code reloading from SPI flash needed. / This is for code reloading ONLY.If 1'b0, Need cfgSM to reload the code when M4 waking up from SD (Mode1) / FW needs to clear this bit if needs code reloading from SPI flash once waking up from SD mdoe (MODE1). CfgSM will be kick off if code reloading from SPI flash needed. / This is for code reloading ONLY.
0x00C	MISC_POR_3	31:0			On POR Reset Domain
	RESERVED	31:16
	Scartch_byte_1	15:8	RW	0xFF	Scratch Bytes, General Purpose Registers
	Scartch_byte_0	7:0	RW	0x00	Scratch Bytes, General Purpose Registers
0x010	RST_CTRL_0	31:0
	RESERVED	31:0
0x014	RST_CTRL_1	31:0
	RESERVED	31:0
0x018	CHIP_STA_0	31:0
	RESERVED	31:0
0x01C	CHIP_STA_1	31:0
	RESERVED	31:12
	CLOCK_BYPASS_Cfg	11	RO		1'b1 : The System Clock Source is from the I/O PAD instead of OSC if Debug_port_cfg is 1 as well. / This reflects the value of boot strap bit. Pad[9]1'b1 : The System Clock Source is from the I/O PAD instead of OSC if Debug_port_cfg is 1 as well. / This reflects the value of boot strap bit. Pad[9]1'b1 : The System Clock Source is from the I/O PAD instead of OSC if Debug_port_cfg is 1 as well. / This reflects the value of boot strap bit. Pad[9]1'b1 : The System Clock Source is from the I/O PAD instead of OSC if Debug_port_cfg is 1 as well. / This reflects the value of boot strap bit. Pad[9]1'b1 : The System Clock Source is from the I/O PAD instead of OSC if Debug_port_cfg is 1 as well. / This reflects the value of boot strap bit. Pad[9]1'b1 : The System Clock Source is from the I/O PAD instead of OSC if Debug_port_cfg is 1 as well. / This reflects the value of boot strap bit. Pad[9]1'b1 : The System Clock Source is from the I/O PAD instead of OSC if Debug_port_cfg is 1 as well. / This reflects the value of boot strap bit. Pad[9]1'b1 : The System Clock Source is from the I/O PAD instead of OSC if Debug_port_cfg is 1 as well. / This reflects the value of boot strap bit. Pad[9]1'b1 : The System Clock Source is from the I/O PAD instead of OSC if Debug_port_cfg is 1 as well. / This reflects the value of boot strap bit. Pad[9]1'b1 : The System Clock Source is from the I/O PAD instead of OSC if Debug_port_cfg is 1 as well. / This reflects the value of boot strap bit. Pad[9]1'b1 : The System Clock Source is from the I/O PAD instead of OSC if Debug_port_cfg is 1 as well. / This reflects the value of boot strap bit. Pad[9]1'b1 : The System Clock Source is from the I/O PAD instead of OSC if Debug_port_cfg is 1 as well. / This reflects the value of boot strap bit. Pad[9]1'b1 : The System Clock Source is from the I/O PAD instead of OSC if Debug_port_cfg is 1 as well. / This reflects the value of boot strap bit. Pad[9]1'b1 : The System Clock Source is from the I/O PAD instead of OSC if Debug_port_cfg is 1 as well. / This reflects the value of boot strap bit. Pad[9]1'b1 : The System Clock Source is from the I/O PAD instead of OSC if Debug_port_cfg is 1 as well. / This reflects the value of boot strap bit. Pad[9]1'b1 : The System Clock Source is from the I/O PAD instead of OSC if Debug_port_cfg is 1 as well. / This reflects the value of boot strap bit. Pad[9]1'b1 : The System Clock Source is from the I/O PAD instead of OSC if Debug_port_cfg is 1 as well. / This reflects the value of boot strap bit. Pad[9]1'b1 : The System Clock Source is from the I/O PAD instead of OSC if Debug_port_cfg is 1 as well. / This reflects the value of boot strap bit. Pad[9]1'b1 : The System Clock Source is from the I/O PAD instead of OSC if Debug_port_cfg is 1 as well. / This reflects the value of boot strap bit. Pad[9]1'b1 : The System Clock Source is from the I/O PAD instead of OSC if Debug_port_cfg is 1 as well. / This reflects the value of boot strap bit. Pad[9]1'b1 : The System Clock Source is from the I/O PAD instead of OSC if Debug_port_cfg is 1 as well. / This reflects the value of boot strap bit. Pad[9]1'b1 : The System Clock Source is from the I/O PAD instead of OSC if Debug_port_cfg is 1 as well. / This reflects the value of boot strap bit. Pad[9]1'b1 : The System Clock Source is from the I/O PAD instead of OSC if Debug_port_cfg is 1 as well. / This reflects the value of boot strap bit. Pad[9]
	SWD_Mode_Cfg	10	RO		1'b1 : SWD debugger is attached. Release the M4 Core reset once System Reset released. / This reflects the value of boot strap bit. Pad[20]1'b1 : SWD debugger is attached. Release the M4 Core reset once System Reset released. / This reflects the value of boot strap bit. Pad[20]1'b1 : SWD debugger is attached. Release the M4 Core reset once System Reset released. / This reflects the value of boot strap bit. Pad[20]1'b1 : SWD debugger is attached. Release the M4 Core reset once System Reset released. / This reflects the value of boot strap bit. Pad[20]1'b1 : SWD debugger is attached. Release the M4 Core reset once System Reset released. / This reflects the value of boot strap bit. Pad[20]1'b1 : SWD debugger is attached. Release the M4 Core reset once System Reset released. / This reflects the value of boot strap bit. Pad[20]1'b1 : SWD debugger is attached. Release the M4 Core reset once System Reset released. / This reflects the value of boot strap bit. Pad[20]1'b1 : SWD debugger is attached. Release the M4 Core reset once System Reset released. / This reflects the value of boot strap bit. Pad[20]1'b1 : SWD debugger is attached. Release the M4 Core reset once System Reset released. / This reflects the value of boot strap bit. Pad[20]1'b1 : SWD debugger is attached. Release the M4 Core reset once System Reset released. / This reflects the value of boot strap bit. Pad[20]1'b1 : SWD debugger is attached. Release the M4 Core reset once System Reset released. / This reflects the value of boot strap bit. Pad[20]1'b1 : SWD debugger is attached. Release the M4 Core reset once System Reset released. / This reflects the value of boot strap bit. Pad[20]1'b1 : SWD debugger is attached. Release the M4 Core reset once System Reset released. / This reflects the value of boot strap bit. Pad[20]1'b1 : SWD debugger is attached. Release the M4 Core reset once System Reset released. / This reflects the value of boot strap bit. Pad[20]1'b1 : SWD debugger is attached. Release the M4 Core reset once System Reset released. / This reflects the value of boot strap bit. Pad[20]1'b1 : SWD debugger is attached. Release the M4 Core reset once System Reset released. / This reflects the value of boot strap bit. Pad[20]1'b1 : SWD debugger is attached. Release the M4 Core reset once System Reset released. / This reflects the value of boot strap bit. Pad[20]1'b1 : SWD debugger is attached. Release the M4 Core reset once System Reset released. / This reflects the value of boot strap bit. Pad[20]1'b1 : SWD debugger is attached. Release the M4 Core reset once System Reset released. / This reflects the value of boot strap bit. Pad[20]1'b1 : SWD debugger is attached. Release the M4 Core reset once System Reset released. / This reflects the value of boot strap bit. Pad[20]1'b1 : SWD debugger is attached. Release the M4 Core reset once System Reset released. / This reflects the value of boot strap bit. Pad[20]1'b1 : SWD debugger is attached. Release the M4 Core reset once System Reset released. / This reflects the value of boot strap bit. Pad[20]1'b1 : SWD debugger is attached. Release the M4 Core reset once System Reset released. / This reflects the value of boot strap bit. Pad[20]
	FB_3	9	RO	0x0	FB Stasus Siganl 3 (Its definition is depending on the implementation of FB)
	FB_2	8	RO	0x0	FB Stasus Siganl 2 (Its definition is depending on the implementation of FB)
	FB_1	7	RO	0x0	FB Stasus Siganl 1 (Its definition is depending on the implementation of FB)
	FB_0	6	RO	0x0	FB Stasus Siganl 0 (Its definition is depending on the implementation of FB)
	Debug_Port_Cfg	5	RO		1 : SW_CLK @pad[27], SW_IO @pad[26] / 0 : SW_CLK @pad[5], SW_IO @pad[6] / This reflects the value of boot strap bit. Pad[8]1 : SW_CLK @pad[27], SW_IO @pad[26] / 0 : SW_CLK @pad[5], SW_IO @pad[6] / This reflects the value of boot strap bit. Pad[8]1 : SW_CLK @pad[27], SW_IO @pad[26] / 0 : SW_CLK @pad[5], SW_IO @pad[6] / This reflects the value of boot strap bit. Pad[8]1 : SW_CLK @pad[27], SW_IO @pad[26] / 0 : SW_CLK @pad[5], SW_IO @pad[6] / This reflects the value of boot strap bit. Pad[8]1 : SW_CLK @pad[27], SW_IO @pad[26] / 0 : SW_CLK @pad[5], SW_IO @pad[6] / This reflects the value of boot strap bit. Pad[8]1 : SW_CLK @pad[27], SW_IO @pad[26] / 0 : SW_CLK @pad[5], SW_IO @pad[6] / This reflects the value of boot strap bit. Pad[8]1 : SW_CLK @pad[27], SW_IO @pad[26] / 0 : SW_CLK @pad[5], SW_IO @pad[6] / This reflects the value of boot strap bit. Pad[8]1 : SW_CLK @pad[27], SW_IO @pad[26] / 0 : SW_CLK @pad[5], SW_IO @pad[6] / This reflects the value of boot strap bit. Pad[8]1 : SW_CLK @pad[27], SW_IO @pad[26] / 0 : SW_CLK @pad[5], SW_IO @pad[6] / This reflects the value of boot strap bit. Pad[8]1 : SW_CLK @pad[27], SW_IO @pad[26] / 0 : SW_CLK @pad[5], SW_IO @pad[6] / This reflects the value of boot strap bit. Pad[8]1 : SW_CLK @pad[27], SW_IO @pad[26] / 0 : SW_CLK @pad[5], SW_IO @pad[6] / This reflects the value of boot strap bit. Pad[8]1 : SW_CLK @pad[27], SW_IO @pad[26] / 0 : SW_CLK @pad[5], SW_IO @pad[6] / This reflects the value of boot strap bit. Pad[8]1 : SW_CLK @pad[27], SW_IO @pad[26] / 0 : SW_CLK @pad[5], SW_IO @pad[6] / This reflects the value of boot strap bit. Pad[8]1 : SW_CLK @pad[27], SW_IO @pad[26] / 0 : SW_CLK @pad[5], SW_IO @pad[6] / This reflects the value of boot strap bit. Pad[8]1 : SW_CLK @pad[27], SW_IO @pad[26] / 0 : SW_CLK @pad[5], SW_IO @pad[6] / This reflects the value of boot strap bit. Pad[8]1 : SW_CLK @pad[27], SW_IO @pad[26] / 0 : SW_CLK @pad[5], SW_IO @pad[6] / This reflects the value of boot strap bit. Pad[8]1 : SW_CLK @pad[27], SW_IO @pad[26] / 0 : SW_CLK @pad[5], SW_IO @pad[6] / This reflects the value of boot strap bit. Pad[8]1 : SW_CLK @pad[27], SW_IO @pad[26] / 0 : SW_CLK @pad[5], SW_IO @pad[6] / This reflects the value of boot strap bit. Pad[8]1 : SW_CLK @pad[27], SW_IO @pad[26] / 0 : SW_CLK @pad[5], SW_IO @pad[6] / This reflects the value of boot strap bit. Pad[8]1 : SW_CLK @pad[27], SW_IO @pad[26] / 0 : SW_CLK @pad[5], SW_IO @pad[6] / This reflects the value of boot strap bit. Pad[8]1 : SW_CLK @pad[27], SW_IO @pad[26] / 0 : SW_CLK @pad[5], SW_IO @pad[6] / This reflects the value of boot strap bit. Pad[8]1 : SW_CLK @pad[27], SW_IO @pad[26] / 0 : SW_CLK @pad[5], SW_IO @pad[6] / This reflects the value of boot strap bit. Pad[8]
	Code_Source_Cfg	4	RO		1'b0 : From SPI Flash, if SWD_Mode_Cfg is 1, CfgSM will not be kicked off. / 1'b1 : From AP / This reflects the value of boot strap bit. Pad[19]1'b0 : From SPI Flash, if SWD_Mode_Cfg is 1, CfgSM will not be kicked off. / 1'b1 : From AP / This reflects the value of boot strap bit. Pad[19]1'b0 : From SPI Flash, if SWD_Mode_Cfg is 1, CfgSM will not be kicked off. / 1'b1 : From AP / This reflects the value of boot strap bit. Pad[19]1'b0 : From SPI Flash, if SWD_Mode_Cfg is 1, CfgSM will not be kicked off. / 1'b1 : From AP / This reflects the value of boot strap bit. Pad[19]1'b0 : From SPI Flash, if SWD_Mode_Cfg is 1, CfgSM will not be kicked off. / 1'b1 : From AP / This reflects the value of boot strap bit. Pad[19]1'b0 : From SPI Flash, if SWD_Mode_Cfg is 1, CfgSM will not be kicked off. / 1'b1 : From AP / This reflects the value of boot strap bit. Pad[19]1'b0 : From SPI Flash, if SWD_Mode_Cfg is 1, CfgSM will not be kicked off. / 1'b1 : From AP / This reflects the value of boot strap bit. Pad[19]1'b0 : From SPI Flash, if SWD_Mode_Cfg is 1, CfgSM will not be kicked off. / 1'b1 : From AP / This reflects the value of boot strap bit. Pad[19]1'b0 : From SPI Flash, if SWD_Mode_Cfg is 1, CfgSM will not be kicked off. / 1'b1 : From AP / This reflects the value of boot strap bit. Pad[19]1'b0 : From SPI Flash, if SWD_Mode_Cfg is 1, CfgSM will not be kicked off. / 1'b1 : From AP / This reflects the value of boot strap bit. Pad[19]1'b0 : From SPI Flash, if SWD_Mode_Cfg is 1, CfgSM will not be kicked off. / 1'b1 : From AP / This reflects the value of boot strap bit. Pad[19]1'b0 : From SPI Flash, if SWD_Mode_Cfg is 1, CfgSM will not be kicked off. / 1'b1 : From AP / This reflects the value of boot strap bit. Pad[19]1'b0 : From SPI Flash, if SWD_Mode_Cfg is 1, CfgSM will not be kicked off. / 1'b1 : From AP / This reflects the value of boot strap bit. Pad[19]1'b0 : From SPI Flash, if SWD_Mode_Cfg is 1, CfgSM will not be kicked off. / 1'b1 : From AP / This reflects the value of boot strap bit. Pad[19]1'b0 : From SPI Flash, if SWD_Mode_Cfg is 1, CfgSM will not be kicked off. / 1'b1 : From AP / This reflects the value of boot strap bit. Pad[19]1'b0 : From SPI Flash, if SWD_Mode_Cfg is 1, CfgSM will not be kicked off. / 1'b1 : From AP / This reflects the value of boot strap bit. Pad[19]1'b0 : From SPI Flash, if SWD_Mode_Cfg is 1, CfgSM will not be kicked off. / 1'b1 : From AP / This reflects the value of boot strap bit. Pad[19]1'b0 : From SPI Flash, if SWD_Mode_Cfg is 1, CfgSM will not be kicked off. / 1'b1 : From AP / This reflects the value of boot strap bit. Pad[19]1'b0 : From SPI Flash, if SWD_Mode_Cfg is 1, CfgSM will not be kicked off. / 1'b1 : From AP / This reflects the value of boot strap bit. Pad[19]1'b0 : From SPI Flash, if SWD_Mode_Cfg is 1, CfgSM will not be kicked off. / 1'b1 : From AP / This reflects the value of boot strap bit. Pad[19]1'b0 : From SPI Flash, if SWD_Mode_Cfg is 1, CfgSM will not be kicked off. / 1'b1 : From AP / This reflects the value of boot strap bit. Pad[19]1'b0 : From SPI Flash, if SWD_Mode_Cfg is 1, CfgSM will not be kicked off. / 1'b1 : From AP / This reflects the value of boot strap bit. Pad[19]
	RESERVED	3	RO	0x0	RESERVED
	RESERVED	2	RO	0x0	RESERVED
	RESERVED	1	RO	0x0	RESERVED
	FFE0_BUSY	0	RO	0x0	1'b1 : FFE0 is busy
0x020	WIC_CTRL	31:0
	RESERVED	31:1
	WIC_Enable	0	RWHC	0x0	1'b1 : M4/FW needs to program this bit to enable the M4 Power Saving Mode. / This bit will be clear once M4 is in Mode 1 (SD mode) by HW.1'b1 : M4/FW needs to program this bit to enable the M4 Power Saving Mode. / This bit will be clear once M4 is in Mode 1 (SD mode) by HW.1'b1 : M4/FW needs to program this bit to enable the M4 Power Saving Mode. / This bit will be clear once M4 is in Mode 1 (SD mode) by HW.1'b1 : M4/FW needs to program this bit to enable the M4 Power Saving Mode. / This bit will be clear once M4 is in Mode 1 (SD mode) by HW.1'b1 : M4/FW needs to program this bit to enable the M4 Power Saving Mode. / This bit will be clear once M4 is in Mode 1 (SD mode) by HW.1'b1 : M4/FW needs to program this bit to enable the M4 Power Saving Mode. / This bit will be clear once M4 is in Mode 1 (SD mode) by HW.1'b1 : M4/FW needs to program this bit to enable the M4 Power Saving Mode. / This bit will be clear once M4 is in Mode 1 (SD mode) by HW.1'b1 : M4/FW needs to program this bit to enable the M4 Power Saving Mode. / This bit will be clear once M4 is in Mode 1 (SD mode) by HW.1'b1 : M4/FW needs to program this bit to enable the M4 Power Saving Mode. / This bit will be clear once M4 is in Mode 1 (SD mode) by HW.1'b1 : M4/FW needs to program this bit to enable the M4 Power Saving Mode. / This bit will be clear once M4 is in Mode 1 (SD mode) by HW.1'b1 : M4/FW needs to program this bit to enable the M4 Power Saving Mode. / This bit will be clear once M4 is in Mode 1 (SD mode) by HW.1'b1 : M4/FW needs to program this bit to enable the M4 Power Saving Mode. / This bit will be clear once M4 is in Mode 1 (SD mode) by HW.1'b1 : M4/FW needs to program this bit to enable the M4 Power Saving Mode. / This bit will be clear once M4 is in Mode 1 (SD mode) by HW.1'b1 : M4/FW needs to program this bit to enable the M4 Power Saving Mode. / This bit will be clear once M4 is in Mode 1 (SD mode) by HW.1'b1 : M4/FW needs to program this bit to enable the M4 Power Saving Mode. / This bit will be clear once M4 is in Mode 1 (SD mode) by HW.1'b1 : M4/FW needs to program this bit to enable the M4 Power Saving Mode. / This bit will be clear once M4 is in Mode 1 (SD mode) by HW.1'b1 : M4/FW needs to program this bit to enable the M4 Power Saving Mode. / This bit will be clear once M4 is in Mode 1 (SD mode) by HW.1'b1 : M4/FW needs to program this bit to enable the M4 Power Saving Mode. / This bit will be clear once M4 is in Mode 1 (SD mode) by HW.1'b1 : M4/FW needs to program this bit to enable the M4 Power Saving Mode. / This bit will be clear once M4 is in Mode 1 (SD mode) by HW.1'b1 : M4/FW needs to program this bit to enable the M4 Power Saving Mode. / This bit will be clear once M4 is in Mode 1 (SD mode) by HW.1'b1 : M4/FW needs to program this bit to enable the M4 Power Saving Mode. / This bit will be clear once M4 is in Mode 1 (SD mode) by HW.1'b1 : M4/FW needs to program this bit to enable the M4 Power Saving Mode. / This bit will be clear once M4 is in Mode 1 (SD mode) by HW.
0x024	WIC_STATUS	31:0
	RESERVED	31:1
	WIC_Ready	0	RO	0x0	This bit is indicate that M4 Power Saving is enabled. / This bit is based on the WIC/M4 interface signal.This bit is indicate that M4 Power Saving is enabled. / This bit is based on the WIC/M4 interface signal.This bit is indicate that M4 Power Saving is enabled. / This bit is based on the WIC/M4 interface signal.This bit is indicate that M4 Power Saving is enabled. / This bit is based on the WIC/M4 interface signal.This bit is indicate that M4 Power Saving is enabled. / This bit is based on the WIC/M4 interface signal.This bit is indicate that M4 Power Saving is enabled. / This bit is based on the WIC/M4 interface signal.This bit is indicate that M4 Power Saving is enabled. / This bit is based on the WIC/M4 interface signal.This bit is indicate that M4 Power Saving is enabled. / This bit is based on the WIC/M4 interface signal.This bit is indicate that M4 Power Saving is enabled. / This bit is based on the WIC/M4 interface signal.This bit is indicate that M4 Power Saving is enabled. / This bit is based on the WIC/M4 interface signal.This bit is indicate that M4 Power Saving is enabled. / This bit is based on the WIC/M4 interface signal.This bit is indicate that M4 Power Saving is enabled. / This bit is based on the WIC/M4 interface signal.This bit is indicate that M4 Power Saving is enabled. / This bit is based on the WIC/M4 interface signal.This bit is indicate that M4 Power Saving is enabled. / This bit is based on the WIC/M4 interface signal.This bit is indicate that M4 Power Saving is enabled. / This bit is based on the WIC/M4 interface signal.This bit is indicate that M4 Power Saving is enabled. / This bit is based on the WIC/M4 interface signal.This bit is indicate that M4 Power Saving is enabled. / This bit is based on the WIC/M4 interface signal.This bit is indicate that M4 Power Saving is enabled. / This bit is based on the WIC/M4 interface signal.This bit is indicate that M4 Power Saving is enabled. / This bit is based on the WIC/M4 interface signal.This bit is indicate that M4 Power Saving is enabled. / This bit is based on the WIC/M4 interface signal.This bit is indicate that M4 Power Saving is enabled. / This bit is based on the WIC/M4 interface signal.This bit is indicate that M4 Power Saving is enabled. / This bit is based on the WIC/M4 interface signal.
0x030	PWR_DWN_SCH	31:0
	RESERVED	31:8
	M4M4S0_PD	7	RW	0x0	1'b1 : If M4 and M4S0 PD event happen at same time, then M4 and M4S0 will put into power saving mode at same time
	AUDIO_PD	6	RW	0x0	1'b1 : If more than one AUDIO Blocks (AD0 ~ AD5) PD event happen at same time, these AUDIO power domain will power down in parallel / 1'b0 :If more than one AUDIO Blocks (AD0 ~ AD5) PD event happen at same time, these Blocks will power down in the following priority. AD5->AD1->AD2->AD0->AD3->AD4. (AD5 has the highest priority and AD4 has the lowest priority)1'b1 : If more than one AUDIO Blocks (AD0 ~ AD5) PD event happen at same time, these AUDIO power domain will power down in parallel / 1'b0 :If more than one AUDIO Blocks (AD0 ~ AD5) PD event happen at same time, these Blocks will power down in the following priority. AD5->AD1->AD2->AD0->AD3->AD4. (AD5 has the highest priority and AD4 has the lowest priority)1'b1 : If more than one AUDIO Blocks (AD0 ~ AD5) PD event happen at same time, these AUDIO power domain will power down in parallel / 1'b0 :If more than one AUDIO Blocks (AD0 ~ AD5) PD event happen at same time, these Blocks will power down in the following priority. AD5->AD1->AD2->AD0->AD3->AD4. (AD5 has the highest priority and AD4 has the lowest priority)1'b1 : If more than one AUDIO Blocks (AD0 ~ AD5) PD event happen at same time, these AUDIO power domain will power down in parallel / 1'b0 :If more than one AUDIO Blocks (AD0 ~ AD5) PD event happen at same time, these Blocks will power down in the following priority. AD5->AD1->AD2->AD0->AD3->AD4. (AD5 has the highest priority and AD4 has the lowest priority)1'b1 : If more than one AUDIO Blocks (AD0 ~ AD5) PD event happen at same time, these AUDIO power domain will power down in parallel / 1'b0 :If more than one AUDIO Blocks (AD0 ~ AD5) PD event happen at same time, these Blocks will power down in the following priority. AD5->AD1->AD2->AD0->AD3->AD4. (AD5 has the highest priority and AD4 has the lowest priority)1'b1 : If more than one AUDIO Blocks (AD0 ~ AD5) PD event happen at same time, these AUDIO power domain will power down in parallel / 1'b0 :If more than one AUDIO Blocks (AD0 ~ AD5) PD event happen at same time, these Blocks will power down in the following priority. AD5->AD1->AD2->AD0->AD3->AD4. (AD5 has the highest priority and AD4 has the lowest priority)1'b1 : If more than one AUDIO Blocks (AD0 ~ AD5) PD event happen at same time, these AUDIO power domain will power down in parallel / 1'b0 :If more than one AUDIO Blocks (AD0 ~ AD5) PD event happen at same time, these Blocks will power down in the following priority. AD5->AD1->AD2->AD0->AD3->AD4. (AD5 has the highest priority and AD4 has the lowest priority)1'b1 : If more than one AUDIO Blocks (AD0 ~ AD5) PD event happen at same time, these AUDIO power domain will power down in parallel / 1'b0 :If more than one AUDIO Blocks (AD0 ~ AD5) PD event happen at same time, these Blocks will power down in the following priority. AD5->AD1->AD2->AD0->AD3->AD4. (AD5 has the highest priority and AD4 has the lowest priority)1'b1 : If more than one AUDIO Blocks (AD0 ~ AD5) PD event happen at same time, these AUDIO power domain will power down in parallel / 1'b0 :If more than one AUDIO Blocks (AD0 ~ AD5) PD event happen at same time, these Blocks will power down in the following priority. AD5->AD1->AD2->AD0->AD3->AD4. (AD5 has the highest priority and AD4 has the lowest priority)1'b1 : If more than one AUDIO Blocks (AD0 ~ AD5) PD event happen at same time, these AUDIO power domain will power down in parallel / 1'b0 :If more than one AUDIO Blocks (AD0 ~ AD5) PD event happen at same time, these Blocks will power down in the following priority. AD5->AD1->AD2->AD0->AD3->AD4. (AD5 has the highest priority and AD4 has the lowest priority)1'b1 : If more than one AUDIO Blocks (AD0 ~ AD5) PD event happen at same time, these AUDIO power domain will power down in parallel / 1'b0 :If more than one AUDIO Blocks (AD0 ~ AD5) PD event happen at same time, these Blocks will power down in the following priority. AD5->AD1->AD2->AD0->AD3->AD4. (AD5 has the highest priority and AD4 has the lowest priority)1'b1 : If more than one AUDIO Blocks (AD0 ~ AD5) PD event happen at same time, these AUDIO power domain will power down in parallel / 1'b0 :If more than one AUDIO Blocks (AD0 ~ AD5) PD event happen at same time, these Blocks will power down in the following priority. AD5->AD1->AD2->AD0->AD3->AD4. (AD5 has the highest priority and AD4 has the lowest priority)1'b1 : If more than one AUDIO Blocks (AD0 ~ AD5) PD event happen at same time, these AUDIO power domain will power down in parallel / 1'b0 :If more than one AUDIO Blocks (AD0 ~ AD5) PD event happen at same time, these Blocks will power down in the following priority. AD5->AD1->AD2->AD0->AD3->AD4. (AD5 has the highest priority and AD4 has the lowest priority)1'b1 : If more than one AUDIO Blocks (AD0 ~ AD5) PD event happen at same time, these AUDIO power domain will power down in parallel / 1'b0 :If more than one AUDIO Blocks (AD0 ~ AD5) PD event happen at same time, these Blocks will power down in the following priority. AD5->AD1->AD2->AD0->AD3->AD4. (AD5 has the highest priority and AD4 has the lowest priority)1'b1 : If more than one AUDIO Blocks (AD0 ~ AD5) PD event happen at same time, these AUDIO power domain will power down in parallel / 1'b0 :If more than one AUDIO Blocks (AD0 ~ AD5) PD event happen at same time, these Blocks will power down in the following priority. AD5->AD1->AD2->AD0->AD3->AD4. (AD5 has the highest priority and AD4 has the lowest priority)1'b1 : If more than one AUDIO Blocks (AD0 ~ AD5) PD event happen at same time, these AUDIO power domain will power down in parallel / 1'b0 :If more than one AUDIO Blocks (AD0 ~ AD5) PD event happen at same time, these Blocks will power down in the following priority. AD5->AD1->AD2->AD0->AD3->AD4. (AD5 has the highest priority and AD4 has the lowest priority)1'b1 : If more than one AUDIO Blocks (AD0 ~ AD5) PD event happen at same time, these AUDIO power domain will power down in parallel / 1'b0 :If more than one AUDIO Blocks (AD0 ~ AD5) PD event happen at same time, these Blocks will power down in the following priority. AD5->AD1->AD2->AD0->AD3->AD4. (AD5 has the highest priority and AD4 has the lowest priority)1'b1 : If more than one AUDIO Blocks (AD0 ~ AD5) PD event happen at same time, these AUDIO power domain will power down in parallel / 1'b0 :If more than one AUDIO Blocks (AD0 ~ AD5) PD event happen at same time, these Blocks will power down in the following priority. AD5->AD1->AD2->AD0->AD3->AD4. (AD5 has the highest priority and AD4 has the lowest priority)1'b1 : If more than one AUDIO Blocks (AD0 ~ AD5) PD event happen at same time, these AUDIO power domain will power down in parallel / 1'b0 :If more than one AUDIO Blocks (AD0 ~ AD5) PD event happen at same time, these Blocks will power down in the following priority. AD5->AD1->AD2->AD0->AD3->AD4. (AD5 has the highest priority and AD4 has the lowest priority)1'b1 : If more than one AUDIO Blocks (AD0 ~ AD5) PD event happen at same time, these AUDIO power domain will power down in parallel / 1'b0 :If more than one AUDIO Blocks (AD0 ~ AD5) PD event happen at same time, these Blocks will power down in the following priority. AD5->AD1->AD2->AD0->AD3->AD4. (AD5 has the highest priority and AD4 has the lowest priority)1'b1 : If more than one AUDIO Blocks (AD0 ~ AD5) PD event happen at same time, these AUDIO power domain will power down in parallel / 1'b0 :If more than one AUDIO Blocks (AD0 ~ AD5) PD event happen at same time, these Blocks will power down in the following priority. AD5->AD1->AD2->AD0->AD3->AD4. (AD5 has the highest priority and AD4 has the lowest priority)1'b1 : If more than one AUDIO Blocks (AD0 ~ AD5) PD event happen at same time, these AUDIO power domain will power down in parallel / 1'b0 :If more than one AUDIO Blocks (AD0 ~ AD5) PD event happen at same time, these Blocks will power down in the following priority. AD5->AD1->AD2->AD0->AD3->AD4. (AD5 has the highest priority and AD4 has the lowest priority)
	SRAM_PD	5	RW	0x0	1'b1 : If more than one SRAM (M4S1 ~ M4S15, NOT include M4S0) PD event happen at same time, these SRAMs will power down in parallel. / 1'b0 : If more than one SRAM (M4S1 ~ M4S15) PD event happen at same time, these SRAMs will power down in the following priority. M4S1->M4S2->….->M4S14-> M4S15 (M4S1 has the highest priority and M4S15 has the lowest priority)1'b1 : If more than one SRAM (M4S1 ~ M4S15, NOT include M4S0) PD event happen at same time, these SRAMs will power down in parallel. / 1'b0 : If more than one SRAM (M4S1 ~ M4S15) PD event happen at same time, these SRAMs will power down in the following priority. M4S1->M4S2->….->M4S14-> M4S15 (M4S1 has the highest priority and M4S15 has the lowest priority)1'b1 : If more than one SRAM (M4S1 ~ M4S15, NOT include M4S0) PD event happen at same time, these SRAMs will power down in parallel. / 1'b0 : If more than one SRAM (M4S1 ~ M4S15) PD event happen at same time, these SRAMs will power down in the following priority. M4S1->M4S2->….->M4S14-> M4S15 (M4S1 has the highest priority and M4S15 has the lowest priority)1'b1 : If more than one SRAM (M4S1 ~ M4S15, NOT include M4S0) PD event happen at same time, these SRAMs will power down in parallel. / 1'b0 : If more than one SRAM (M4S1 ~ M4S15) PD event happen at same time, these SRAMs will power down in the following priority. M4S1->M4S2->….->M4S14-> M4S15 (M4S1 has the highest priority and M4S15 has the lowest priority)1'b1 : If more than one SRAM (M4S1 ~ M4S15, NOT include M4S0) PD event happen at same time, these SRAMs will power down in parallel. / 1'b0 : If more than one SRAM (M4S1 ~ M4S15) PD event happen at same time, these SRAMs will power down in the following priority. M4S1->M4S2->….->M4S14-> M4S15 (M4S1 has the highest priority and M4S15 has the lowest priority)1'b1 : If more than one SRAM (M4S1 ~ M4S15, NOT include M4S0) PD event happen at same time, these SRAMs will power down in parallel. / 1'b0 : If more than one SRAM (M4S1 ~ M4S15) PD event happen at same time, these SRAMs will power down in the following priority. M4S1->M4S2->….->M4S14-> M4S15 (M4S1 has the highest priority and M4S15 has the lowest priority)1'b1 : If more than one SRAM (M4S1 ~ M4S15, NOT include M4S0) PD event happen at same time, these SRAMs will power down in parallel. / 1'b0 : If more than one SRAM (M4S1 ~ M4S15) PD event happen at same time, these SRAMs will power down in the following priority. M4S1->M4S2->….->M4S14-> M4S15 (M4S1 has the highest priority and M4S15 has the lowest priority)1'b1 : If more than one SRAM (M4S1 ~ M4S15, NOT include M4S0) PD event happen at same time, these SRAMs will power down in parallel. / 1'b0 : If more than one SRAM (M4S1 ~ M4S15) PD event happen at same time, these SRAMs will power down in the following priority. M4S1->M4S2->….->M4S14-> M4S15 (M4S1 has the highest priority and M4S15 has the lowest priority)1'b1 : If more than one SRAM (M4S1 ~ M4S15, NOT include M4S0) PD event happen at same time, these SRAMs will power down in parallel. / 1'b0 : If more than one SRAM (M4S1 ~ M4S15) PD event happen at same time, these SRAMs will power down in the following priority. M4S1->M4S2->….->M4S14-> M4S15 (M4S1 has the highest priority and M4S15 has the lowest priority)1'b1 : If more than one SRAM (M4S1 ~ M4S15, NOT include M4S0) PD event happen at same time, these SRAMs will power down in parallel. / 1'b0 : If more than one SRAM (M4S1 ~ M4S15) PD event happen at same time, these SRAMs will power down in the following priority. M4S1->M4S2->….->M4S14-> M4S15 (M4S1 has the highest priority and M4S15 has the lowest priority)1'b1 : If more than one SRAM (M4S1 ~ M4S15, NOT include M4S0) PD event happen at same time, these SRAMs will power down in parallel. / 1'b0 : If more than one SRAM (M4S1 ~ M4S15) PD event happen at same time, these SRAMs will power down in the following priority. M4S1->M4S2->….->M4S14-> M4S15 (M4S1 has the highest priority and M4S15 has the lowest priority)1'b1 : If more than one SRAM (M4S1 ~ M4S15, NOT include M4S0) PD event happen at same time, these SRAMs will power down in parallel. / 1'b0 : If more than one SRAM (M4S1 ~ M4S15) PD event happen at same time, these SRAMs will power down in the following priority. M4S1->M4S2->….->M4S14-> M4S15 (M4S1 has the highest priority and M4S15 has the lowest priority)1'b1 : If more than one SRAM (M4S1 ~ M4S15, NOT include M4S0) PD event happen at same time, these SRAMs will power down in parallel. / 1'b0 : If more than one SRAM (M4S1 ~ M4S15) PD event happen at same time, these SRAMs will power down in the following priority. M4S1->M4S2->….->M4S14-> M4S15 (M4S1 has the highest priority and M4S15 has the lowest priority)1'b1 : If more than one SRAM (M4S1 ~ M4S15, NOT include M4S0) PD event happen at same time, these SRAMs will power down in parallel. / 1'b0 : If more than one SRAM (M4S1 ~ M4S15) PD event happen at same time, these SRAMs will power down in the following priority. M4S1->M4S2->….->M4S14-> M4S15 (M4S1 has the highest priority and M4S15 has the lowest priority)1'b1 : If more than one SRAM (M4S1 ~ M4S15, NOT include M4S0) PD event happen at same time, these SRAMs will power down in parallel. / 1'b0 : If more than one SRAM (M4S1 ~ M4S15) PD event happen at same time, these SRAMs will power down in the following priority. M4S1->M4S2->….->M4S14-> M4S15 (M4S1 has the highest priority and M4S15 has the lowest priority)1'b1 : If more than one SRAM (M4S1 ~ M4S15, NOT include M4S0) PD event happen at same time, these SRAMs will power down in parallel. / 1'b0 : If more than one SRAM (M4S1 ~ M4S15) PD event happen at same time, these SRAMs will power down in the following priority. M4S1->M4S2->….->M4S14-> M4S15 (M4S1 has the highest priority and M4S15 has the lowest priority)1'b1 : If more than one SRAM (M4S1 ~ M4S15, NOT include M4S0) PD event happen at same time, these SRAMs will power down in parallel. / 1'b0 : If more than one SRAM (M4S1 ~ M4S15) PD event happen at same time, these SRAMs will power down in the following priority. M4S1->M4S2->….->M4S14-> M4S15 (M4S1 has the highest priority and M4S15 has the lowest priority)1'b1 : If more than one SRAM (M4S1 ~ M4S15, NOT include M4S0) PD event happen at same time, these SRAMs will power down in parallel. / 1'b0 : If more than one SRAM (M4S1 ~ M4S15) PD event happen at same time, these SRAMs will power down in the following priority. M4S1->M4S2->….->M4S14-> M4S15 (M4S1 has the highest priority and M4S15 has the lowest priority)1'b1 : If more than one SRAM (M4S1 ~ M4S15, NOT include M4S0) PD event happen at same time, these SRAMs will power down in parallel. / 1'b0 : If more than one SRAM (M4S1 ~ M4S15) PD event happen at same time, these SRAMs will power down in the following priority. M4S1->M4S2->….->M4S14-> M4S15 (M4S1 has the highest priority and M4S15 has the lowest priority)1'b1 : If more than one SRAM (M4S1 ~ M4S15, NOT include M4S0) PD event happen at same time, these SRAMs will power down in parallel. / 1'b0 : If more than one SRAM (M4S1 ~ M4S15) PD event happen at same time, these SRAMs will power down in the following priority. M4S1->M4S2->….->M4S14-> M4S15 (M4S1 has the highest priority and M4S15 has the lowest priority)1'b1 : If more than one SRAM (M4S1 ~ M4S15, NOT include M4S0) PD event happen at same time, these SRAMs will power down in parallel. / 1'b0 : If more than one SRAM (M4S1 ~ M4S15) PD event happen at same time, these SRAMs will power down in the following priority. M4S1->M4S2->….->M4S14-> M4S15 (M4S1 has the highest priority and M4S15 has the lowest priority)
	FFEFB_PD	4	RW	0x0	1'b1 : If FFE and FB PD event happen at same time, FFE and FB will power down in parallel / 1'b0 : If FFE and FB PD event happen at same time, FB will power down first, then FFE. 1'b1 : If FFE and FB PD event happen at same time, FFE and FB will power down in parallel / 1'b0 : If FFE and FB PD event happen at same time, FB will power down first, then FFE. 1'b1 : If FFE and FB PD event happen at same time, FFE and FB will power down in parallel / 1'b0 : If FFE and FB PD event happen at same time, FB will power down first, then FFE. 1'b1 : If FFE and FB PD event happen at same time, FFE and FB will power down in parallel / 1'b0 : If FFE and FB PD event happen at same time, FB will power down first, then FFE. 1'b1 : If FFE and FB PD event happen at same time, FFE and FB will power down in parallel / 1'b0 : If FFE and FB PD event happen at same time, FB will power down first, then FFE. 1'b1 : If FFE and FB PD event happen at same time, FFE and FB will power down in parallel / 1'b0 : If FFE and FB PD event happen at same time, FB will power down first, then FFE. 1'b1 : If FFE and FB PD event happen at same time, FFE and FB will power down in parallel / 1'b0 : If FFE and FB PD event happen at same time, FB will power down first, then FFE. 1'b1 : If FFE and FB PD event happen at same time, FFE and FB will power down in parallel / 1'b0 : If FFE and FB PD event happen at same time, FB will power down first, then FFE. 1'b1 : If FFE and FB PD event happen at same time, FFE and FB will power down in parallel / 1'b0 : If FFE and FB PD event happen at same time, FB will power down first, then FFE. 1'b1 : If FFE and FB PD event happen at same time, FFE and FB will power down in parallel / 1'b0 : If FFE and FB PD event happen at same time, FB will power down first, then FFE. 1'b1 : If FFE and FB PD event happen at same time, FFE and FB will power down in parallel / 1'b0 : If FFE and FB PD event happen at same time, FB will power down first, then FFE. 1'b1 : If FFE and FB PD event happen at same time, FFE and FB will power down in parallel / 1'b0 : If FFE and FB PD event happen at same time, FB will power down first, then FFE. 1'b1 : If FFE and FB PD event happen at same time, FFE and FB will power down in parallel / 1'b0 : If FFE and FB PD event happen at same time, FB will power down first, then FFE. 1'b1 : If FFE and FB PD event happen at same time, FFE and FB will power down in parallel / 1'b0 : If FFE and FB PD event happen at same time, FB will power down first, then FFE. 1'b1 : If FFE and FB PD event happen at same time, FFE and FB will power down in parallel / 1'b0 : If FFE and FB PD event happen at same time, FB will power down first, then FFE. 1'b1 : If FFE and FB PD event happen at same time, FFE and FB will power down in parallel / 1'b0 : If FFE and FB PD event happen at same time, FB will power down first, then FFE. 1'b1 : If FFE and FB PD event happen at same time, FFE and FB will power down in parallel / 1'b0 : If FFE and FB PD event happen at same time, FB will power down first, then FFE. 1'b1 : If FFE and FB PD event happen at same time, FFE and FB will power down in parallel / 1'b0 : If FFE and FB PD event happen at same time, FB will power down first, then FFE. 1'b1 : If FFE and FB PD event happen at same time, FFE and FB will power down in parallel / 1'b0 : If FFE and FB PD event happen at same time, FB will power down first, then FFE. 1'b1 : If FFE and FB PD event happen at same time, FFE and FB will power down in parallel / 1'b0 : If FFE and FB PD event happen at same time, FB will power down first, then FFE. 1'b1 : If FFE and FB PD event happen at same time, FFE and FB will power down in parallel / 1'b0 : If FFE and FB PD event happen at same time, FB will power down first, then FFE.
	M4M4S0_WU	3	RW	0x0	1'b1 : If M4 and M4S0 WU event happen at same time, then M4 and M4S0 will wake up at same time
	AUDIO_WU	2	RW	0x0	1'b1 : If more than one AUDIO Blocks (AD0 ~ AD5) WU event happen at same time, these AUDIO power domain will wake up in parallel / 1'b0 :If more than one AUDIO Blocks (AD0 ~ AD5) WU event happen at same time, these Blocks will wake up in the following priority. AD5->AD1->AD2->AD0->AD3->AD4. (AD5 has the highest priority and AD4 has the lowest priority)1'b1 : If more than one AUDIO Blocks (AD0 ~ AD5) WU event happen at same time, these AUDIO power domain will wake up in parallel / 1'b0 :If more than one AUDIO Blocks (AD0 ~ AD5) WU event happen at same time, these Blocks will wake up in the following priority. AD5->AD1->AD2->AD0->AD3->AD4. (AD5 has the highest priority and AD4 has the lowest priority)1'b1 : If more than one AUDIO Blocks (AD0 ~ AD5) WU event happen at same time, these AUDIO power domain will wake up in parallel / 1'b0 :If more than one AUDIO Blocks (AD0 ~ AD5) WU event happen at same time, these Blocks will wake up in the following priority. AD5->AD1->AD2->AD0->AD3->AD4. (AD5 has the highest priority and AD4 has the lowest priority)1'b1 : If more than one AUDIO Blocks (AD0 ~ AD5) WU event happen at same time, these AUDIO power domain will wake up in parallel / 1'b0 :If more than one AUDIO Blocks (AD0 ~ AD5) WU event happen at same time, these Blocks will wake up in the following priority. AD5->AD1->AD2->AD0->AD3->AD4. (AD5 has the highest priority and AD4 has the lowest priority)1'b1 : If more than one AUDIO Blocks (AD0 ~ AD5) WU event happen at same time, these AUDIO power domain will wake up in parallel / 1'b0 :If more than one AUDIO Blocks (AD0 ~ AD5) WU event happen at same time, these Blocks will wake up in the following priority. AD5->AD1->AD2->AD0->AD3->AD4. (AD5 has the highest priority and AD4 has the lowest priority)1'b1 : If more than one AUDIO Blocks (AD0 ~ AD5) WU event happen at same time, these AUDIO power domain will wake up in parallel / 1'b0 :If more than one AUDIO Blocks (AD0 ~ AD5) WU event happen at same time, these Blocks will wake up in the following priority. AD5->AD1->AD2->AD0->AD3->AD4. (AD5 has the highest priority and AD4 has the lowest priority)1'b1 : If more than one AUDIO Blocks (AD0 ~ AD5) WU event happen at same time, these AUDIO power domain will wake up in parallel / 1'b0 :If more than one AUDIO Blocks (AD0 ~ AD5) WU event happen at same time, these Blocks will wake up in the following priority. AD5->AD1->AD2->AD0->AD3->AD4. (AD5 has the highest priority and AD4 has the lowest priority)1'b1 : If more than one AUDIO Blocks (AD0 ~ AD5) WU event happen at same time, these AUDIO power domain will wake up in parallel / 1'b0 :If more than one AUDIO Blocks (AD0 ~ AD5) WU event happen at same time, these Blocks will wake up in the following priority. AD5->AD1->AD2->AD0->AD3->AD4. (AD5 has the highest priority and AD4 has the lowest priority)1'b1 : If more than one AUDIO Blocks (AD0 ~ AD5) WU event happen at same time, these AUDIO power domain will wake up in parallel / 1'b0 :If more than one AUDIO Blocks (AD0 ~ AD5) WU event happen at same time, these Blocks will wake up in the following priority. AD5->AD1->AD2->AD0->AD3->AD4. (AD5 has the highest priority and AD4 has the lowest priority)1'b1 : If more than one AUDIO Blocks (AD0 ~ AD5) WU event happen at same time, these AUDIO power domain will wake up in parallel / 1'b0 :If more than one AUDIO Blocks (AD0 ~ AD5) WU event happen at same time, these Blocks will wake up in the following priority. AD5->AD1->AD2->AD0->AD3->AD4. (AD5 has the highest priority and AD4 has the lowest priority)1'b1 : If more than one AUDIO Blocks (AD0 ~ AD5) WU event happen at same time, these AUDIO power domain will wake up in parallel / 1'b0 :If more than one AUDIO Blocks (AD0 ~ AD5) WU event happen at same time, these Blocks will wake up in the following priority. AD5->AD1->AD2->AD0->AD3->AD4. (AD5 has the highest priority and AD4 has the lowest priority)1'b1 : If more than one AUDIO Blocks (AD0 ~ AD5) WU event happen at same time, these AUDIO power domain will wake up in parallel / 1'b0 :If more than one AUDIO Blocks (AD0 ~ AD5) WU event happen at same time, these Blocks will wake up in the following priority. AD5->AD1->AD2->AD0->AD3->AD4. (AD5 has the highest priority and AD4 has the lowest priority)1'b1 : If more than one AUDIO Blocks (AD0 ~ AD5) WU event happen at same time, these AUDIO power domain will wake up in parallel / 1'b0 :If more than one AUDIO Blocks (AD0 ~ AD5) WU event happen at same time, these Blocks will wake up in the following priority. AD5->AD1->AD2->AD0->AD3->AD4. (AD5 has the highest priority and AD4 has the lowest priority)1'b1 : If more than one AUDIO Blocks (AD0 ~ AD5) WU event happen at same time, these AUDIO power domain will wake up in parallel / 1'b0 :If more than one AUDIO Blocks (AD0 ~ AD5) WU event happen at same time, these Blocks will wake up in the following priority. AD5->AD1->AD2->AD0->AD3->AD4. (AD5 has the highest priority and AD4 has the lowest priority)1'b1 : If more than one AUDIO Blocks (AD0 ~ AD5) WU event happen at same time, these AUDIO power domain will wake up in parallel / 1'b0 :If more than one AUDIO Blocks (AD0 ~ AD5) WU event happen at same time, these Blocks will wake up in the following priority. AD5->AD1->AD2->AD0->AD3->AD4. (AD5 has the highest priority and AD4 has the lowest priority)1'b1 : If more than one AUDIO Blocks (AD0 ~ AD5) WU event happen at same time, these AUDIO power domain will wake up in parallel / 1'b0 :If more than one AUDIO Blocks (AD0 ~ AD5) WU event happen at same time, these Blocks will wake up in the following priority. AD5->AD1->AD2->AD0->AD3->AD4. (AD5 has the highest priority and AD4 has the lowest priority)1'b1 : If more than one AUDIO Blocks (AD0 ~ AD5) WU event happen at same time, these AUDIO power domain will wake up in parallel / 1'b0 :If more than one AUDIO Blocks (AD0 ~ AD5) WU event happen at same time, these Blocks will wake up in the following priority. AD5->AD1->AD2->AD0->AD3->AD4. (AD5 has the highest priority and AD4 has the lowest priority)1'b1 : If more than one AUDIO Blocks (AD0 ~ AD5) WU event happen at same time, these AUDIO power domain will wake up in parallel / 1'b0 :If more than one AUDIO Blocks (AD0 ~ AD5) WU event happen at same time, these Blocks will wake up in the following priority. AD5->AD1->AD2->AD0->AD3->AD4. (AD5 has the highest priority and AD4 has the lowest priority)1'b1 : If more than one AUDIO Blocks (AD0 ~ AD5) WU event happen at same time, these AUDIO power domain will wake up in parallel / 1'b0 :If more than one AUDIO Blocks (AD0 ~ AD5) WU event happen at same time, these Blocks will wake up in the following priority. AD5->AD1->AD2->AD0->AD3->AD4. (AD5 has the highest priority and AD4 has the lowest priority)1'b1 : If more than one AUDIO Blocks (AD0 ~ AD5) WU event happen at same time, these AUDIO power domain will wake up in parallel / 1'b0 :If more than one AUDIO Blocks (AD0 ~ AD5) WU event happen at same time, these Blocks will wake up in the following priority. AD5->AD1->AD2->AD0->AD3->AD4. (AD5 has the highest priority and AD4 has the lowest priority)1'b1 : If more than one AUDIO Blocks (AD0 ~ AD5) WU event happen at same time, these AUDIO power domain will wake up in parallel / 1'b0 :If more than one AUDIO Blocks (AD0 ~ AD5) WU event happen at same time, these Blocks will wake up in the following priority. AD5->AD1->AD2->AD0->AD3->AD4. (AD5 has the highest priority and AD4 has the lowest priority)
	SRAM_WU	1	RW	0x0	1'b1 : If more than one SRAM(M4S1 ~ M4S15, NOT include M4S0) WU event happen at same time, these SRAMs will wake up in parallel. / 1'b0 : If more than one SRAM (M4S1 ~ M4S15) WU event happen at same time, these SRAMs will wake up in the following priority. M4S1->M4S2->….->M4S14-> M4S15 (M4S1 has the highest priority and M4S15 has the lowest priority)1'b1 : If more than one SRAM(M4S1 ~ M4S15, NOT include M4S0) WU event happen at same time, these SRAMs will wake up in parallel. / 1'b0 : If more than one SRAM (M4S1 ~ M4S15) WU event happen at same time, these SRAMs will wake up in the following priority. M4S1->M4S2->….->M4S14-> M4S15 (M4S1 has the highest priority and M4S15 has the lowest priority)1'b1 : If more than one SRAM(M4S1 ~ M4S15, NOT include M4S0) WU event happen at same time, these SRAMs will wake up in parallel. / 1'b0 : If more than one SRAM (M4S1 ~ M4S15) WU event happen at same time, these SRAMs will wake up in the following priority. M4S1->M4S2->….->M4S14-> M4S15 (M4S1 has the highest priority and M4S15 has the lowest priority)1'b1 : If more than one SRAM(M4S1 ~ M4S15, NOT include M4S0) WU event happen at same time, these SRAMs will wake up in parallel. / 1'b0 : If more than one SRAM (M4S1 ~ M4S15) WU event happen at same time, these SRAMs will wake up in the following priority. M4S1->M4S2->….->M4S14-> M4S15 (M4S1 has the highest priority and M4S15 has the lowest priority)1'b1 : If more than one SRAM(M4S1 ~ M4S15, NOT include M4S0) WU event happen at same time, these SRAMs will wake up in parallel. / 1'b0 : If more than one SRAM (M4S1 ~ M4S15) WU event happen at same time, these SRAMs will wake up in the following priority. M4S1->M4S2->….->M4S14-> M4S15 (M4S1 has the highest priority and M4S15 has the lowest priority)1'b1 : If more than one SRAM(M4S1 ~ M4S15, NOT include M4S0) WU event happen at same time, these SRAMs will wake up in parallel. / 1'b0 : If more than one SRAM (M4S1 ~ M4S15) WU event happen at same time, these SRAMs will wake up in the following priority. M4S1->M4S2->….->M4S14-> M4S15 (M4S1 has the highest priority and M4S15 has the lowest priority)1'b1 : If more than one SRAM(M4S1 ~ M4S15, NOT include M4S0) WU event happen at same time, these SRAMs will wake up in parallel. / 1'b0 : If more than one SRAM (M4S1 ~ M4S15) WU event happen at same time, these SRAMs will wake up in the following priority. M4S1->M4S2->….->M4S14-> M4S15 (M4S1 has the highest priority and M4S15 has the lowest priority)1'b1 : If more than one SRAM(M4S1 ~ M4S15, NOT include M4S0) WU event happen at same time, these SRAMs will wake up in parallel. / 1'b0 : If more than one SRAM (M4S1 ~ M4S15) WU event happen at same time, these SRAMs will wake up in the following priority. M4S1->M4S2->….->M4S14-> M4S15 (M4S1 has the highest priority and M4S15 has the lowest priority)1'b1 : If more than one SRAM(M4S1 ~ M4S15, NOT include M4S0) WU event happen at same time, these SRAMs will wake up in parallel. / 1'b0 : If more than one SRAM (M4S1 ~ M4S15) WU event happen at same time, these SRAMs will wake up in the following priority. M4S1->M4S2->….->M4S14-> M4S15 (M4S1 has the highest priority and M4S15 has the lowest priority)1'b1 : If more than one SRAM(M4S1 ~ M4S15, NOT include M4S0) WU event happen at same time, these SRAMs will wake up in parallel. / 1'b0 : If more than one SRAM (M4S1 ~ M4S15) WU event happen at same time, these SRAMs will wake up in the following priority. M4S1->M4S2->….->M4S14-> M4S15 (M4S1 has the highest priority and M4S15 has the lowest priority)1'b1 : If more than one SRAM(M4S1 ~ M4S15, NOT include M4S0) WU event happen at same time, these SRAMs will wake up in parallel. / 1'b0 : If more than one SRAM (M4S1 ~ M4S15) WU event happen at same time, these SRAMs will wake up in the following priority. M4S1->M4S2->….->M4S14-> M4S15 (M4S1 has the highest priority and M4S15 has the lowest priority)1'b1 : If more than one SRAM(M4S1 ~ M4S15, NOT include M4S0) WU event happen at same time, these SRAMs will wake up in parallel. / 1'b0 : If more than one SRAM (M4S1 ~ M4S15) WU event happen at same time, these SRAMs will wake up in the following priority. M4S1->M4S2->….->M4S14-> M4S15 (M4S1 has the highest priority and M4S15 has the lowest priority)1'b1 : If more than one SRAM(M4S1 ~ M4S15, NOT include M4S0) WU event happen at same time, these SRAMs will wake up in parallel. / 1'b0 : If more than one SRAM (M4S1 ~ M4S15) WU event happen at same time, these SRAMs will wake up in the following priority. M4S1->M4S2->….->M4S14-> M4S15 (M4S1 has the highest priority and M4S15 has the lowest priority)1'b1 : If more than one SRAM(M4S1 ~ M4S15, NOT include M4S0) WU event happen at same time, these SRAMs will wake up in parallel. / 1'b0 : If more than one SRAM (M4S1 ~ M4S15) WU event happen at same time, these SRAMs will wake up in the following priority. M4S1->M4S2->….->M4S14-> M4S15 (M4S1 has the highest priority and M4S15 has the lowest priority)1'b1 : If more than one SRAM(M4S1 ~ M4S15, NOT include M4S0) WU event happen at same time, these SRAMs will wake up in parallel. / 1'b0 : If more than one SRAM (M4S1 ~ M4S15) WU event happen at same time, these SRAMs will wake up in the following priority. M4S1->M4S2->….->M4S14-> M4S15 (M4S1 has the highest priority and M4S15 has the lowest priority)1'b1 : If more than one SRAM(M4S1 ~ M4S15, NOT include M4S0) WU event happen at same time, these SRAMs will wake up in parallel. / 1'b0 : If more than one SRAM (M4S1 ~ M4S15) WU event happen at same time, these SRAMs will wake up in the following priority. M4S1->M4S2->….->M4S14-> M4S15 (M4S1 has the highest priority and M4S15 has the lowest priority)1'b1 : If more than one SRAM(M4S1 ~ M4S15, NOT include M4S0) WU event happen at same time, these SRAMs will wake up in parallel. / 1'b0 : If more than one SRAM (M4S1 ~ M4S15) WU event happen at same time, these SRAMs will wake up in the following priority. M4S1->M4S2->….->M4S14-> M4S15 (M4S1 has the highest priority and M4S15 has the lowest priority)1'b1 : If more than one SRAM(M4S1 ~ M4S15, NOT include M4S0) WU event happen at same time, these SRAMs will wake up in parallel. / 1'b0 : If more than one SRAM (M4S1 ~ M4S15) WU event happen at same time, these SRAMs will wake up in the following priority. M4S1->M4S2->….->M4S14-> M4S15 (M4S1 has the highest priority and M4S15 has the lowest priority)1'b1 : If more than one SRAM(M4S1 ~ M4S15, NOT include M4S0) WU event happen at same time, these SRAMs will wake up in parallel. / 1'b0 : If more than one SRAM (M4S1 ~ M4S15) WU event happen at same time, these SRAMs will wake up in the following priority. M4S1->M4S2->….->M4S14-> M4S15 (M4S1 has the highest priority and M4S15 has the lowest priority)1'b1 : If more than one SRAM(M4S1 ~ M4S15, NOT include M4S0) WU event happen at same time, these SRAMs will wake up in parallel. / 1'b0 : If more than one SRAM (M4S1 ~ M4S15) WU event happen at same time, these SRAMs will wake up in the following priority. M4S1->M4S2->….->M4S14-> M4S15 (M4S1 has the highest priority and M4S15 has the lowest priority)1'b1 : If more than one SRAM(M4S1 ~ M4S15, NOT include M4S0) WU event happen at same time, these SRAMs will wake up in parallel. / 1'b0 : If more than one SRAM (M4S1 ~ M4S15) WU event happen at same time, these SRAMs will wake up in the following priority. M4S1->M4S2->….->M4S14-> M4S15 (M4S1 has the highest priority and M4S15 has the lowest priority)
	FFEFB_WU	0	RW	0x0	1'b1 : If FFE and FB WU event happen at same time, FFE and FB will wake up in parallel / 1'b0 : If FFE and FB WU event happen at same time, FB will wake up first, then FFE. 1'b1 : If FFE and FB WU event happen at same time, FFE and FB will wake up in parallel / 1'b0 : If FFE and FB WU event happen at same time, FB will wake up first, then FFE. 1'b1 : If FFE and FB WU event happen at same time, FFE and FB will wake up in parallel / 1'b0 : If FFE and FB WU event happen at same time, FB will wake up first, then FFE. 1'b1 : If FFE and FB WU event happen at same time, FFE and FB will wake up in parallel / 1'b0 : If FFE and FB WU event happen at same time, FB will wake up first, then FFE. 1'b1 : If FFE and FB WU event happen at same time, FFE and FB will wake up in parallel / 1'b0 : If FFE and FB WU event happen at same time, FB will wake up first, then FFE. 1'b1 : If FFE and FB WU event happen at same time, FFE and FB will wake up in parallel / 1'b0 : If FFE and FB WU event happen at same time, FB will wake up first, then FFE. 1'b1 : If FFE and FB WU event happen at same time, FFE and FB will wake up in parallel / 1'b0 : If FFE and FB WU event happen at same time, FB will wake up first, then FFE. 1'b1 : If FFE and FB WU event happen at same time, FFE and FB will wake up in parallel / 1'b0 : If FFE and FB WU event happen at same time, FB will wake up first, then FFE. 1'b1 : If FFE and FB WU event happen at same time, FFE and FB will wake up in parallel / 1'b0 : If FFE and FB WU event happen at same time, FB will wake up first, then FFE. 1'b1 : If FFE and FB WU event happen at same time, FFE and FB will wake up in parallel / 1'b0 : If FFE and FB WU event happen at same time, FB will wake up first, then FFE. 1'b1 : If FFE and FB WU event happen at same time, FFE and FB will wake up in parallel / 1'b0 : If FFE and FB WU event happen at same time, FB will wake up first, then FFE. 1'b1 : If FFE and FB WU event happen at same time, FFE and FB will wake up in parallel / 1'b0 : If FFE and FB WU event happen at same time, FB will wake up first, then FFE. 1'b1 : If FFE and FB WU event happen at same time, FFE and FB will wake up in parallel / 1'b0 : If FFE and FB WU event happen at same time, FB will wake up first, then FFE. 1'b1 : If FFE and FB WU event happen at same time, FFE and FB will wake up in parallel / 1'b0 : If FFE and FB WU event happen at same time, FB will wake up first, then FFE. 1'b1 : If FFE and FB WU event happen at same time, FFE and FB will wake up in parallel / 1'b0 : If FFE and FB WU event happen at same time, FB will wake up first, then FFE. 1'b1 : If FFE and FB WU event happen at same time, FFE and FB will wake up in parallel / 1'b0 : If FFE and FB WU event happen at same time, FB will wake up first, then FFE. 1'b1 : If FFE and FB WU event happen at same time, FFE and FB will wake up in parallel / 1'b0 : If FFE and FB WU event happen at same time, FB will wake up first, then FFE. 1'b1 : If FFE and FB WU event happen at same time, FFE and FB will wake up in parallel / 1'b0 : If FFE and FB WU event happen at same time, FB will wake up first, then FFE. 1'b1 : If FFE and FB WU event happen at same time, FFE and FB will wake up in parallel / 1'b0 : If FFE and FB WU event happen at same time, FB will wake up first, then FFE. 1'b1 : If FFE and FB WU event happen at same time, FFE and FB will wake up in parallel / 1'b0 : If FFE and FB WU event happen at same time, FB will wake up first, then FFE. 1'b1 : If FFE and FB WU event happen at same time, FFE and FB will wake up in parallel / 1'b0 : If FFE and FB WU event happen at same time, FB will wake up first, then FFE.
0x040	PWR_OFF_OSC	31:0
	RESERVED	31:1
	Power_Off_OSC	0	RW	0x0	1'b1 : Turn Off OSC once the M4 is in Power Saving Mode
0x044	EXT_WAKING_UP_SRC	31:0
	RESERVED	31:10
	Ext_WU_Source_Mask_N_0	9:0	RW	0x0	Bit 9 : Reset Interrupt INT (Always Mask) / Bit 8 : PMU Timer / Bit 7:0 GPIO/Sensor INT, level only, (Raw infroamtion from PAD direclty) (Turn on OSC) / Turn on the OSC once PMUT is time out or GPIO INT is triggering Bit 9 : Reset Interrupt INT (Always Mask) / Bit 8 : PMU Timer / Bit 7:0 GPIO/Sensor INT, level only, (Raw infroamtion from PAD direclty) (Turn on OSC) / Turn on the OSC once PMUT is time out or GPIO INT is triggering Bit 9 : Reset Interrupt INT (Always Mask) / Bit 8 : PMU Timer / Bit 7:0 GPIO/Sensor INT, level only, (Raw infroamtion from PAD direclty) (Turn on OSC) / Turn on the OSC once PMUT is time out or GPIO INT is triggering Bit 9 : Reset Interrupt INT (Always Mask) / Bit 8 : PMU Timer / Bit 7:0 GPIO/Sensor INT, level only, (Raw infroamtion from PAD direclty) (Turn on OSC) / Turn on the OSC once PMUT is time out or GPIO INT is triggering Bit 9 : Reset Interrupt INT (Always Mask) / Bit 8 : PMU Timer / Bit 7:0 GPIO/Sensor INT, level only, (Raw infroamtion from PAD direclty) (Turn on OSC) / Turn on the OSC once PMUT is time out or GPIO INT is triggering Bit 9 : Reset Interrupt INT (Always Mask) / Bit 8 : PMU Timer / Bit 7:0 GPIO/Sensor INT, level only, (Raw infroamtion from PAD direclty) (Turn on OSC) / Turn on the OSC once PMUT is time out or GPIO INT is triggering Bit 9 : Reset Interrupt INT (Always Mask) / Bit 8 : PMU Timer / Bit 7:0 GPIO/Sensor INT, level only, (Raw infroamtion from PAD direclty) (Turn on OSC) / Turn on the OSC once PMUT is time out or GPIO INT is triggering Bit 9 : Reset Interrupt INT (Always Mask) / Bit 8 : PMU Timer / Bit 7:0 GPIO/Sensor INT, level only, (Raw infroamtion from PAD direclty) (Turn on OSC) / Turn on the OSC once PMUT is time out or GPIO INT is triggering Bit 9 : Reset Interrupt INT (Always Mask) / Bit 8 : PMU Timer / Bit 7:0 GPIO/Sensor INT, level only, (Raw infroamtion from PAD direclty) (Turn on OSC) / Turn on the OSC once PMUT is time out or GPIO INT is triggering Bit 9 : Reset Interrupt INT (Always Mask) / Bit 8 : PMU Timer / Bit 7:0 GPIO/Sensor INT, level only, (Raw infroamtion from PAD direclty) (Turn on OSC) / Turn on the OSC once PMUT is time out or GPIO INT is triggering Bit 9 : Reset Interrupt INT (Always Mask) / Bit 8 : PMU Timer / Bit 7:0 GPIO/Sensor INT, level only, (Raw infroamtion from PAD direclty) (Turn on OSC) / Turn on the OSC once PMUT is time out or GPIO INT is triggering Bit 9 : Reset Interrupt INT (Always Mask) / Bit 8 : PMU Timer / Bit 7:0 GPIO/Sensor INT, level only, (Raw infroamtion from PAD direclty) (Turn on OSC) / Turn on the OSC once PMUT is time out or GPIO INT is triggering Bit 9 : Reset Interrupt INT (Always Mask) / Bit 8 : PMU Timer / Bit 7:0 GPIO/Sensor INT, level only, (Raw infroamtion from PAD direclty) (Turn on OSC) / Turn on the OSC once PMUT is time out or GPIO INT is triggering Bit 9 : Reset Interrupt INT (Always Mask) / Bit 8 : PMU Timer / Bit 7:0 GPIO/Sensor INT, level only, (Raw infroamtion from PAD direclty) (Turn on OSC) / Turn on the OSC once PMUT is time out or GPIO INT is triggering Bit 9 : Reset Interrupt INT (Always Mask) / Bit 8 : PMU Timer / Bit 7:0 GPIO/Sensor INT, level only, (Raw infroamtion from PAD direclty) (Turn on OSC) / Turn on the OSC once PMUT is time out or GPIO INT is triggering Bit 9 : Reset Interrupt INT (Always Mask) / Bit 8 : PMU Timer / Bit 7:0 GPIO/Sensor INT, level only, (Raw infroamtion from PAD direclty) (Turn on OSC) / Turn on the OSC once PMUT is time out or GPIO INT is triggering Bit 9 : Reset Interrupt INT (Always Mask) / Bit 8 : PMU Timer / Bit 7:0 GPIO/Sensor INT, level only, (Raw infroamtion from PAD direclty) (Turn on OSC) / Turn on the OSC once PMUT is time out or GPIO INT is triggering Bit 9 : Reset Interrupt INT (Always Mask) / Bit 8 : PMU Timer / Bit 7:0 GPIO/Sensor INT, level only, (Raw infroamtion from PAD direclty) (Turn on OSC) / Turn on the OSC once PMUT is time out or GPIO INT is triggering Bit 9 : Reset Interrupt INT (Always Mask) / Bit 8 : PMU Timer / Bit 7:0 GPIO/Sensor INT, level only, (Raw infroamtion from PAD direclty) (Turn on OSC) / Turn on the OSC once PMUT is time out or GPIO INT is triggering Bit 9 : Reset Interrupt INT (Always Mask) / Bit 8 : PMU Timer / Bit 7:0 GPIO/Sensor INT, level only, (Raw infroamtion from PAD direclty) (Turn on OSC) / Turn on the OSC once PMUT is time out or GPIO INT is triggering Bit 9 : Reset Interrupt INT (Always Mask) / Bit 8 : PMU Timer / Bit 7:0 GPIO/Sensor INT, level only, (Raw infroamtion from PAD direclty) (Turn on OSC) / Turn on the OSC once PMUT is time out or GPIO INT is triggering
0x070	SDMA_STATUS	31:0
	RESERVED	31:4
	SDMA_Clock_Gating	3	RO	0x0	Reserved
	SDMA_Shut_Down	2	RHW	0x1	Power domain is in Shut Down mode
	SDMA_Deep_Sleep	1	RHW	0x0	Power domain is in Deep Sleep mode
	SDMA_Active	0	RHW	0x0	Power Domain is active
0x074	SDMA_POWER_MODE_CFG	31:0
	RESERVED	31:2
	SDMA_Power_Mode_Cfg	1:0	RW	0x0	2'b01: Retention Mode / 2'b10 : Shut Down Mode / 2'b00 and 2'b11: Reserved. / FW need to configure the registers before kicking off the power down event.2'b01: Retention Mode / 2'b10 : Shut Down Mode / 2'b00 and 2'b11: Reserved. / FW need to configure the registers before kicking off the power down event.2'b01: Retention Mode / 2'b10 : Shut Down Mode / 2'b00 and 2'b11: Reserved. / FW need to configure the registers before kicking off the power down event.2'b01: Retention Mode / 2'b10 : Shut Down Mode / 2'b00 and 2'b11: Reserved. / FW need to configure the registers before kicking off the power down event.2'b01: Retention Mode / 2'b10 : Shut Down Mode / 2'b00 and 2'b11: Reserved. / FW need to configure the registers before kicking off the power down event.2'b01: Retention Mode / 2'b10 : Shut Down Mode / 2'b00 and 2'b11: Reserved. / FW need to configure the registers before kicking off the power down event.2'b01: Retention Mode / 2'b10 : Shut Down Mode / 2'b00 and 2'b11: Reserved. / FW need to configure the registers before kicking off the power down event.2'b01: Retention Mode / 2'b10 : Shut Down Mode / 2'b00 and 2'b11: Reserved. / FW need to configure the registers before kicking off the power down event.2'b01: Retention Mode / 2'b10 : Shut Down Mode / 2'b00 and 2'b11: Reserved. / FW need to configure the registers before kicking off the power down event.2'b01: Retention Mode / 2'b10 : Shut Down Mode / 2'b00 and 2'b11: Reserved. / FW need to configure the registers before kicking off the power down event.2'b01: Retention Mode / 2'b10 : Shut Down Mode / 2'b00 and 2'b11: Reserved. / FW need to configure the registers before kicking off the power down event.2'b01: Retention Mode / 2'b10 : Shut Down Mode / 2'b00 and 2'b11: Reserved. / FW need to configure the registers before kicking off the power down event.2'b01: Retention Mode / 2'b10 : Shut Down Mode / 2'b00 and 2'b11: Reserved. / FW need to configure the registers before kicking off the power down event.2'b01: Retention Mode / 2'b10 : Shut Down Mode / 2'b00 and 2'b11: Reserved. / FW need to configure the registers before kicking off the power down event.2'b01: Retention Mode / 2'b10 : Shut Down Mode / 2'b00 and 2'b11: Reserved. / FW need to configure the registers before kicking off the power down event.2'b01: Retention Mode / 2'b10 : Shut Down Mode / 2'b00 and 2'b11: Reserved. / FW need to configure the registers before kicking off the power down event.2'b01: Retention Mode / 2'b10 : Shut Down Mode / 2'b00 and 2'b11: Reserved. / FW need to configure the registers before kicking off the power down event.2'b01: Retention Mode / 2'b10 : Shut Down Mode / 2'b00 and 2'b11: Reserved. / FW need to configure the registers before kicking off the power down event.2'b01: Retention Mode / 2'b10 : Shut Down Mode / 2'b00 and 2'b11: Reserved. / FW need to configure the registers before kicking off the power down event.2'b01: Retention Mode / 2'b10 : Shut Down Mode / 2'b00 and 2'b11: Reserved. / FW need to configure the registers before kicking off the power down event.
0x078	SDMA_PD_SRC_MASK_N	31:0
	RESERVED	31:1
	SDMA_PD_EVENT	0	RW		1'b0 : SDMA HW Power Down Event will be masked.
0x07C	SDMA_WU_SRC_MASK_N	31:0
	RESERVED	31:0	RO
0x080	M4_STATUS	31:0
	RESERVED	31:4
	M4_Clock_Gating	3	RO	0x0	Reserved
	M4_Shut_Down	2	RHW	0x0	Power domain is in Shut Down mode
	M4_Deep_Sleep	1	RO	0x0	Reserved
	M4_Active	0	RHW	0x1	Power Domain is active
0x084	M4_PWR_MODE_CFG	31:0
	RESERVED	31:2
	M4_Power_Mode_Cfg	1:0	RW	0x0	2'b10 : Shut Down Mode / 2'b00, 2'b11 and 2'b01: Reserved. / FW need to configure the registers before kicking off the power down event.2'b10 : Shut Down Mode / 2'b00, 2'b11 and 2'b01: Reserved. / FW need to configure the registers before kicking off the power down event.2'b10 : Shut Down Mode / 2'b00, 2'b11 and 2'b01: Reserved. / FW need to configure the registers before kicking off the power down event.2'b10 : Shut Down Mode / 2'b00, 2'b11 and 2'b01: Reserved. / FW need to configure the registers before kicking off the power down event.2'b10 : Shut Down Mode / 2'b00, 2'b11 and 2'b01: Reserved. / FW need to configure the registers before kicking off the power down event.2'b10 : Shut Down Mode / 2'b00, 2'b11 and 2'b01: Reserved. / FW need to configure the registers before kicking off the power down event.2'b10 : Shut Down Mode / 2'b00, 2'b11 and 2'b01: Reserved. / FW need to configure the registers before kicking off the power down event.2'b10 : Shut Down Mode / 2'b00, 2'b11 and 2'b01: Reserved. / FW need to configure the registers before kicking off the power down event.2'b10 : Shut Down Mode / 2'b00, 2'b11 and 2'b01: Reserved. / FW need to configure the registers before kicking off the power down event.2'b10 : Shut Down Mode / 2'b00, 2'b11 and 2'b01: Reserved. / FW need to configure the registers before kicking off the power down event.2'b10 : Shut Down Mode / 2'b00, 2'b11 and 2'b01: Reserved. / FW need to configure the registers before kicking off the power down event.2'b10 : Shut Down Mode / 2'b00, 2'b11 and 2'b01: Reserved. / FW need to configure the registers before kicking off the power down event.2'b10 : Shut Down Mode / 2'b00, 2'b11 and 2'b01: Reserved. / FW need to configure the registers before kicking off the power down event.2'b10 : Shut Down Mode / 2'b00, 2'b11 and 2'b01: Reserved. / FW need to configure the registers before kicking off the power down event.2'b10 : Shut Down Mode / 2'b00, 2'b11 and 2'b01: Reserved. / FW need to configure the registers before kicking off the power down event.2'b10 : Shut Down Mode / 2'b00, 2'b11 and 2'b01: Reserved. / FW need to configure the registers before kicking off the power down event.2'b10 : Shut Down Mode / 2'b00, 2'b11 and 2'b01: Reserved. / FW need to configure the registers before kicking off the power down event.2'b10 : Shut Down Mode / 2'b00, 2'b11 and 2'b01: Reserved. / FW need to configure the registers before kicking off the power down event.2'b10 : Shut Down Mode / 2'b00, 2'b11 and 2'b01: Reserved. / FW need to configure the registers before kicking off the power down event.
0x088	M4_PD_SRC_MASKk_N	31:0
	RESERVED	31:0
0x08C	M4_WU_SRC_MASK_N	31:0
	RESERVED	31:0
0x090	FFE_STATUS	31:0
	RESERVED	31:4
	FFE_Clock_Gating	3	RHW	0x0	Power Domain is alive, Only related clock is gated off -- This mode is for Debugging only
	FFE_Shut_Down	2	RHW	0x1	Power domain is in Shut Down mode
	FFE_Deep_Sleep	1	RHW	0x0	Power domain is in Deep Sleep mode
	FFE_Active	0	RHW	0x0	Power Domain is active
0x094	FFE_PWR_MODE_CFG	31:0
	RESERVED	31:2
	FFE_Power_Mode_Cfg	1:0	RW	0x0	2'b01 : Deep Sleep Mode / 2'b10 : Shut Down Mode / 2'b00, 2'b11 : Reserved. / FW need to configure the registers before kicking off the power down event.2'b01 : Deep Sleep Mode / 2'b10 : Shut Down Mode / 2'b00, 2'b11 : Reserved. / FW need to configure the registers before kicking off the power down event.2'b01 : Deep Sleep Mode / 2'b10 : Shut Down Mode / 2'b00, 2'b11 : Reserved. / FW need to configure the registers before kicking off the power down event.2'b01 : Deep Sleep Mode / 2'b10 : Shut Down Mode / 2'b00, 2'b11 : Reserved. / FW need to configure the registers before kicking off the power down event.2'b01 : Deep Sleep Mode / 2'b10 : Shut Down Mode / 2'b00, 2'b11 : Reserved. / FW need to configure the registers before kicking off the power down event.2'b01 : Deep Sleep Mode / 2'b10 : Shut Down Mode / 2'b00, 2'b11 : Reserved. / FW need to configure the registers before kicking off the power down event.2'b01 : Deep Sleep Mode / 2'b10 : Shut Down Mode / 2'b00, 2'b11 : Reserved. / FW need to configure the registers before kicking off the power down event.2'b01 : Deep Sleep Mode / 2'b10 : Shut Down Mode / 2'b00, 2'b11 : Reserved. / FW need to configure the registers before kicking off the power down event.2'b01 : Deep Sleep Mode / 2'b10 : Shut Down Mode / 2'b00, 2'b11 : Reserved. / FW need to configure the registers before kicking off the power down event.2'b01 : Deep Sleep Mode / 2'b10 : Shut Down Mode / 2'b00, 2'b11 : Reserved. / FW need to configure the registers before kicking off the power down event.2'b01 : Deep Sleep Mode / 2'b10 : Shut Down Mode / 2'b00, 2'b11 : Reserved. / FW need to configure the registers before kicking off the power down event.2'b01 : Deep Sleep Mode / 2'b10 : Shut Down Mode / 2'b00, 2'b11 : Reserved. / FW need to configure the registers before kicking off the power down event.2'b01 : Deep Sleep Mode / 2'b10 : Shut Down Mode / 2'b00, 2'b11 : Reserved. / FW need to configure the registers before kicking off the power down event.2'b01 : Deep Sleep Mode / 2'b10 : Shut Down Mode / 2'b00, 2'b11 : Reserved. / FW need to configure the registers before kicking off the power down event.2'b01 : Deep Sleep Mode / 2'b10 : Shut Down Mode / 2'b00, 2'b11 : Reserved. / FW need to configure the registers before kicking off the power down event.2'b01 : Deep Sleep Mode / 2'b10 : Shut Down Mode / 2'b00, 2'b11 : Reserved. / FW need to configure the registers before kicking off the power down event.2'b01 : Deep Sleep Mode / 2'b10 : Shut Down Mode / 2'b00, 2'b11 : Reserved. / FW need to configure the registers before kicking off the power down event.2'b01 : Deep Sleep Mode / 2'b10 : Shut Down Mode / 2'b00, 2'b11 : Reserved. / FW need to configure the registers before kicking off the power down event.2'b01 : Deep Sleep Mode / 2'b10 : Shut Down Mode / 2'b00, 2'b11 : Reserved. / FW need to configure the registers before kicking off the power down event.
0x098	FFE_PD_SRC_MASK_N	31:0
	RESERVED	31:1
	FFE_PD_Event_Mask	0	RW	0x0	Bit 0: FFEs Busy Signal (FFE 0, SM 0 and SM1 Busy Signals ) Mask_N / The falling edge of any of the above signals (non-mask) will put the FFE into Power saving mode base on the Power Mode Cfg. / Note: These signals used to indicate the BUSY status, so they must be level signals. / 1'b1 : Not Mask, 1'b0 : MaskBit 0: FFEs Busy Signal (FFE 0, SM 0 and SM1 Busy Signals ) Mask_N / The falling edge of any of the above signals (non-mask) will put the FFE into Power saving mode base on the Power Mode Cfg. / Note: These signals used to indicate the BUSY status, so they must be level signals. / 1'b1 : Not Mask, 1'b0 : MaskBit 0: FFEs Busy Signal (FFE 0, SM 0 and SM1 Busy Signals ) Mask_N / The falling edge of any of the above signals (non-mask) will put the FFE into Power saving mode base on the Power Mode Cfg. / Note: These signals used to indicate the BUSY status, so they must be level signals. / 1'b1 : Not Mask, 1'b0 : MaskBit 0: FFEs Busy Signal (FFE 0, SM 0 and SM1 Busy Signals ) Mask_N / The falling edge of any of the above signals (non-mask) will put the FFE into Power saving mode base on the Power Mode Cfg. / Note: These signals used to indicate the BUSY status, so they must be level signals. / 1'b1 : Not Mask, 1'b0 : MaskBit 0: FFEs Busy Signal (FFE 0, SM 0 and SM1 Busy Signals ) Mask_N / The falling edge of any of the above signals (non-mask) will put the FFE into Power saving mode base on the Power Mode Cfg. / Note: These signals used to indicate the BUSY status, so they must be level signals. / 1'b1 : Not Mask, 1'b0 : MaskBit 0: FFEs Busy Signal (FFE 0, SM 0 and SM1 Busy Signals ) Mask_N / The falling edge of any of the above signals (non-mask) will put the FFE into Power saving mode base on the Power Mode Cfg. / Note: These signals used to indicate the BUSY status, so they must be level signals. / 1'b1 : Not Mask, 1'b0 : MaskBit 0: FFEs Busy Signal (FFE 0, SM 0 and SM1 Busy Signals ) Mask_N / The falling edge of any of the above signals (non-mask) will put the FFE into Power saving mode base on the Power Mode Cfg. / Note: These signals used to indicate the BUSY status, so they must be level signals. / 1'b1 : Not Mask, 1'b0 : MaskBit 0: FFEs Busy Signal (FFE 0, SM 0 and SM1 Busy Signals ) Mask_N / The falling edge of any of the above signals (non-mask) will put the FFE into Power saving mode base on the Power Mode Cfg. / Note: These signals used to indicate the BUSY status, so they must be level signals. / 1'b1 : Not Mask, 1'b0 : MaskBit 0: FFEs Busy Signal (FFE 0, SM 0 and SM1 Busy Signals ) Mask_N / The falling edge of any of the above signals (non-mask) will put the FFE into Power saving mode base on the Power Mode Cfg. / Note: These signals used to indicate the BUSY status, so they must be level signals. / 1'b1 : Not Mask, 1'b0 : MaskBit 0: FFEs Busy Signal (FFE 0, SM 0 and SM1 Busy Signals ) Mask_N / The falling edge of any of the above signals (non-mask) will put the FFE into Power saving mode base on the Power Mode Cfg. / Note: These signals used to indicate the BUSY status, so they must be level signals. / 1'b1 : Not Mask, 1'b0 : MaskBit 0: FFEs Busy Signal (FFE 0, SM 0 and SM1 Busy Signals ) Mask_N / The falling edge of any of the above signals (non-mask) will put the FFE into Power saving mode base on the Power Mode Cfg. / Note: These signals used to indicate the BUSY status, so they must be level signals. / 1'b1 : Not Mask, 1'b0 : MaskBit 0: FFEs Busy Signal (FFE 0, SM 0 and SM1 Busy Signals ) Mask_N / The falling edge of any of the above signals (non-mask) will put the FFE into Power saving mode base on the Power Mode Cfg. / Note: These signals used to indicate the BUSY status, so they must be level signals. / 1'b1 : Not Mask, 1'b0 : MaskBit 0: FFEs Busy Signal (FFE 0, SM 0 and SM1 Busy Signals ) Mask_N / The falling edge of any of the above signals (non-mask) will put the FFE into Power saving mode base on the Power Mode Cfg. / Note: These signals used to indicate the BUSY status, so they must be level signals. / 1'b1 : Not Mask, 1'b0 : MaskBit 0: FFEs Busy Signal (FFE 0, SM 0 and SM1 Busy Signals ) Mask_N / The falling edge of any of the above signals (non-mask) will put the FFE into Power saving mode base on the Power Mode Cfg. / Note: These signals used to indicate the BUSY status, so they must be level signals. / 1'b1 : Not Mask, 1'b0 : MaskBit 0: FFEs Busy Signal (FFE 0, SM 0 and SM1 Busy Signals ) Mask_N / The falling edge of any of the above signals (non-mask) will put the FFE into Power saving mode base on the Power Mode Cfg. / Note: These signals used to indicate the BUSY status, so they must be level signals. / 1'b1 : Not Mask, 1'b0 : MaskBit 0: FFEs Busy Signal (FFE 0, SM 0 and SM1 Busy Signals ) Mask_N / The falling edge of any of the above signals (non-mask) will put the FFE into Power saving mode base on the Power Mode Cfg. / Note: These signals used to indicate the BUSY status, so they must be level signals. / 1'b1 : Not Mask, 1'b0 : MaskBit 0: FFEs Busy Signal (FFE 0, SM 0 and SM1 Busy Signals ) Mask_N / The falling edge of any of the above signals (non-mask) will put the FFE into Power saving mode base on the Power Mode Cfg. / Note: These signals used to indicate the BUSY status, so they must be level signals. / 1'b1 : Not Mask, 1'b0 : MaskBit 0: FFEs Busy Signal (FFE 0, SM 0 and SM1 Busy Signals ) Mask_N / The falling edge of any of the above signals (non-mask) will put the FFE into Power saving mode base on the Power Mode Cfg. / Note: These signals used to indicate the BUSY status, so they must be level signals. / 1'b1 : Not Mask, 1'b0 : Mask
0x09C	FFE_WU_SRC_MASK_N	31:0
	RESERVED	31:1
	Sensor_GPIO_7_INT	8	RW	0x0	1'b1 : Not Mask, 1'b0 : Mask / GPIO 7 INT will wake up FFE.1'b1 : Not Mask, 1'b0 : Mask / GPIO 7 INT will wake up FFE.1'b1 : Not Mask, 1'b0 : Mask / GPIO 7 INT will wake up FFE.1'b1 : Not Mask, 1'b0 : Mask / GPIO 7 INT will wake up FFE.1'b1 : Not Mask, 1'b0 : Mask / GPIO 7 INT will wake up FFE.1'b1 : Not Mask, 1'b0 : Mask / GPIO 7 INT will wake up FFE.1'b1 : Not Mask, 1'b0 : Mask / GPIO 7 INT will wake up FFE.1'b1 : Not Mask, 1'b0 : Mask / GPIO 7 INT will wake up FFE.1'b1 : Not Mask, 1'b0 : Mask / GPIO 7 INT will wake up FFE.1'b1 : Not Mask, 1'b0 : Mask / GPIO 7 INT will wake up FFE.1'b1 : Not Mask, 1'b0 : Mask / GPIO 7 INT will wake up FFE.1'b1 : Not Mask, 1'b0 : Mask / GPIO 7 INT will wake up FFE.1'b1 : Not Mask, 1'b0 : Mask / GPIO 7 INT will wake up FFE.1'b1 : Not Mask, 1'b0 : Mask / GPIO 7 INT will wake up FFE.1'b1 : Not Mask, 1'b0 : Mask / GPIO 7 INT will wake up FFE.1'b1 : Not Mask, 1'b0 : Mask / GPIO 7 INT will wake up FFE.1'b1 : Not Mask, 1'b0 : Mask / GPIO 7 INT will wake up FFE.1'b1 : Not Mask, 1'b0 : Mask / GPIO 7 INT will wake up FFE.
	Sensor_GPIO_6_INT	7	RW	0x0	1'b1 : Not Mask, 1'b0 : Mask / GPIO 6 INT will wake up FFE.1'b1 : Not Mask, 1'b0 : Mask / GPIO 6 INT will wake up FFE.1'b1 : Not Mask, 1'b0 : Mask / GPIO 6 INT will wake up FFE.1'b1 : Not Mask, 1'b0 : Mask / GPIO 6 INT will wake up FFE.1'b1 : Not Mask, 1'b0 : Mask / GPIO 6 INT will wake up FFE.1'b1 : Not Mask, 1'b0 : Mask / GPIO 6 INT will wake up FFE.1'b1 : Not Mask, 1'b0 : Mask / GPIO 6 INT will wake up FFE.1'b1 : Not Mask, 1'b0 : Mask / GPIO 6 INT will wake up FFE.1'b1 : Not Mask, 1'b0 : Mask / GPIO 6 INT will wake up FFE.1'b1 : Not Mask, 1'b0 : Mask / GPIO 6 INT will wake up FFE.1'b1 : Not Mask, 1'b0 : Mask / GPIO 6 INT will wake up FFE.1'b1 : Not Mask, 1'b0 : Mask / GPIO 6 INT will wake up FFE.1'b1 : Not Mask, 1'b0 : Mask / GPIO 6 INT will wake up FFE.1'b1 : Not Mask, 1'b0 : Mask / GPIO 6 INT will wake up FFE.1'b1 : Not Mask, 1'b0 : Mask / GPIO 6 INT will wake up FFE.1'b1 : Not Mask, 1'b0 : Mask / GPIO 6 INT will wake up FFE.1'b1 : Not Mask, 1'b0 : Mask / GPIO 6 INT will wake up FFE.1'b1 : Not Mask, 1'b0 : Mask / GPIO 6 INT will wake up FFE.
	Sensor_GPIO_5_INT	6	RW	0x0	1'b1 : Not Mask, 1'b0 : Mask / GPIO 5 INT will wake up FFE.1'b1 : Not Mask, 1'b0 : Mask / GPIO 5 INT will wake up FFE.1'b1 : Not Mask, 1'b0 : Mask / GPIO 5 INT will wake up FFE.1'b1 : Not Mask, 1'b0 : Mask / GPIO 5 INT will wake up FFE.1'b1 : Not Mask, 1'b0 : Mask / GPIO 5 INT will wake up FFE.1'b1 : Not Mask, 1'b0 : Mask / GPIO 5 INT will wake up FFE.1'b1 : Not Mask, 1'b0 : Mask / GPIO 5 INT will wake up FFE.1'b1 : Not Mask, 1'b0 : Mask / GPIO 5 INT will wake up FFE.1'b1 : Not Mask, 1'b0 : Mask / GPIO 5 INT will wake up FFE.1'b1 : Not Mask, 1'b0 : Mask / GPIO 5 INT will wake up FFE.1'b1 : Not Mask, 1'b0 : Mask / GPIO 5 INT will wake up FFE.1'b1 : Not Mask, 1'b0 : Mask / GPIO 5 INT will wake up FFE.1'b1 : Not Mask, 1'b0 : Mask / GPIO 5 INT will wake up FFE.1'b1 : Not Mask, 1'b0 : Mask / GPIO 5 INT will wake up FFE.1'b1 : Not Mask, 1'b0 : Mask / GPIO 5 INT will wake up FFE.1'b1 : Not Mask, 1'b0 : Mask / GPIO 5 INT will wake up FFE.1'b1 : Not Mask, 1'b0 : Mask / GPIO 5 INT will wake up FFE.1'b1 : Not Mask, 1'b0 : Mask / GPIO 5 INT will wake up FFE.
	Sensor_GPIO_4_INT	5	RW	0x0	1'b1 : Not Mask, 1'b0 : Mask / GPIO 4 INT will wake up FFE.1'b1 : Not Mask, 1'b0 : Mask / GPIO 4 INT will wake up FFE.1'b1 : Not Mask, 1'b0 : Mask / GPIO 4 INT will wake up FFE.1'b1 : Not Mask, 1'b0 : Mask / GPIO 4 INT will wake up FFE.1'b1 : Not Mask, 1'b0 : Mask / GPIO 4 INT will wake up FFE.1'b1 : Not Mask, 1'b0 : Mask / GPIO 4 INT will wake up FFE.1'b1 : Not Mask, 1'b0 : Mask / GPIO 4 INT will wake up FFE.1'b1 : Not Mask, 1'b0 : Mask / GPIO 4 INT will wake up FFE.1'b1 : Not Mask, 1'b0 : Mask / GPIO 4 INT will wake up FFE.1'b1 : Not Mask, 1'b0 : Mask / GPIO 4 INT will wake up FFE.1'b1 : Not Mask, 1'b0 : Mask / GPIO 4 INT will wake up FFE.1'b1 : Not Mask, 1'b0 : Mask / GPIO 4 INT will wake up FFE.1'b1 : Not Mask, 1'b0 : Mask / GPIO 4 INT will wake up FFE.1'b1 : Not Mask, 1'b0 : Mask / GPIO 4 INT will wake up FFE.1'b1 : Not Mask, 1'b0 : Mask / GPIO 4 INT will wake up FFE.1'b1 : Not Mask, 1'b0 : Mask / GPIO 4 INT will wake up FFE.1'b1 : Not Mask, 1'b0 : Mask / GPIO 4 INT will wake up FFE.1'b1 : Not Mask, 1'b0 : Mask / GPIO 4 INT will wake up FFE.
	Sensor_GPIO_3_INT	4	RW	0x0	1'b1 : Not Mask, 1'b0 : Mask / GPIO 3 INT will wake up FFE.1'b1 : Not Mask, 1'b0 : Mask / GPIO 3 INT will wake up FFE.1'b1 : Not Mask, 1'b0 : Mask / GPIO 3 INT will wake up FFE.1'b1 : Not Mask, 1'b0 : Mask / GPIO 3 INT will wake up FFE.1'b1 : Not Mask, 1'b0 : Mask / GPIO 3 INT will wake up FFE.1'b1 : Not Mask, 1'b0 : Mask / GPIO 3 INT will wake up FFE.1'b1 : Not Mask, 1'b0 : Mask / GPIO 3 INT will wake up FFE.1'b1 : Not Mask, 1'b0 : Mask / GPIO 3 INT will wake up FFE.1'b1 : Not Mask, 1'b0 : Mask / GPIO 3 INT will wake up FFE.1'b1 : Not Mask, 1'b0 : Mask / GPIO 3 INT will wake up FFE.1'b1 : Not Mask, 1'b0 : Mask / GPIO 3 INT will wake up FFE.1'b1 : Not Mask, 1'b0 : Mask / GPIO 3 INT will wake up FFE.1'b1 : Not Mask, 1'b0 : Mask / GPIO 3 INT will wake up FFE.1'b1 : Not Mask, 1'b0 : Mask / GPIO 3 INT will wake up FFE.1'b1 : Not Mask, 1'b0 : Mask / GPIO 3 INT will wake up FFE.1'b1 : Not Mask, 1'b0 : Mask / GPIO 3 INT will wake up FFE.1'b1 : Not Mask, 1'b0 : Mask / GPIO 3 INT will wake up FFE.1'b1 : Not Mask, 1'b0 : Mask / GPIO 3 INT will wake up FFE.
	Sensor_GPIO_2_INT	3	RW	0x0	1'b1 : Not Mask, 1'b0 : Mask / GPIO 2 INT will wake up FFE.1'b1 : Not Mask, 1'b0 : Mask / GPIO 2 INT will wake up FFE.1'b1 : Not Mask, 1'b0 : Mask / GPIO 2 INT will wake up FFE.1'b1 : Not Mask, 1'b0 : Mask / GPIO 2 INT will wake up FFE.1'b1 : Not Mask, 1'b0 : Mask / GPIO 2 INT will wake up FFE.1'b1 : Not Mask, 1'b0 : Mask / GPIO 2 INT will wake up FFE.1'b1 : Not Mask, 1'b0 : Mask / GPIO 2 INT will wake up FFE.1'b1 : Not Mask, 1'b0 : Mask / GPIO 2 INT will wake up FFE.1'b1 : Not Mask, 1'b0 : Mask / GPIO 2 INT will wake up FFE.1'b1 : Not Mask, 1'b0 : Mask / GPIO 2 INT will wake up FFE.1'b1 : Not Mask, 1'b0 : Mask / GPIO 2 INT will wake up FFE.1'b1 : Not Mask, 1'b0 : Mask / GPIO 2 INT will wake up FFE.1'b1 : Not Mask, 1'b0 : Mask / GPIO 2 INT will wake up FFE.1'b1 : Not Mask, 1'b0 : Mask / GPIO 2 INT will wake up FFE.1'b1 : Not Mask, 1'b0 : Mask / GPIO 2 INT will wake up FFE.1'b1 : Not Mask, 1'b0 : Mask / GPIO 2 INT will wake up FFE.1'b1 : Not Mask, 1'b0 : Mask / GPIO 2 INT will wake up FFE.1'b1 : Not Mask, 1'b0 : Mask / GPIO 2 INT will wake up FFE.
	Sensor_GPIO_1_INT	2	RW	0x0	1'b1 : Not Mask, 1'b0 : Mask / GPIO 1 INT will wake up FFE.1'b1 : Not Mask, 1'b0 : Mask / GPIO 1 INT will wake up FFE.1'b1 : Not Mask, 1'b0 : Mask / GPIO 1 INT will wake up FFE.1'b1 : Not Mask, 1'b0 : Mask / GPIO 1 INT will wake up FFE.1'b1 : Not Mask, 1'b0 : Mask / GPIO 1 INT will wake up FFE.1'b1 : Not Mask, 1'b0 : Mask / GPIO 1 INT will wake up FFE.1'b1 : Not Mask, 1'b0 : Mask / GPIO 1 INT will wake up FFE.1'b1 : Not Mask, 1'b0 : Mask / GPIO 1 INT will wake up FFE.1'b1 : Not Mask, 1'b0 : Mask / GPIO 1 INT will wake up FFE.1'b1 : Not Mask, 1'b0 : Mask / GPIO 1 INT will wake up FFE.1'b1 : Not Mask, 1'b0 : Mask / GPIO 1 INT will wake up FFE.1'b1 : Not Mask, 1'b0 : Mask / GPIO 1 INT will wake up FFE.1'b1 : Not Mask, 1'b0 : Mask / GPIO 1 INT will wake up FFE.1'b1 : Not Mask, 1'b0 : Mask / GPIO 1 INT will wake up FFE.1'b1 : Not Mask, 1'b0 : Mask / GPIO 1 INT will wake up FFE.1'b1 : Not Mask, 1'b0 : Mask / GPIO 1 INT will wake up FFE.1'b1 : Not Mask, 1'b0 : Mask / GPIO 1 INT will wake up FFE.1'b1 : Not Mask, 1'b0 : Mask / GPIO 1 INT will wake up FFE.
	Sensor_GPIO_0_INT	1	RW	0x0	1'b1 : Not Mask, 1'b0 : Mask / GPIO 0 INT will wake up FFE.1'b1 : Not Mask, 1'b0 : Mask / GPIO 0 INT will wake up FFE.1'b1 : Not Mask, 1'b0 : Mask / GPIO 0 INT will wake up FFE.1'b1 : Not Mask, 1'b0 : Mask / GPIO 0 INT will wake up FFE.1'b1 : Not Mask, 1'b0 : Mask / GPIO 0 INT will wake up FFE.1'b1 : Not Mask, 1'b0 : Mask / GPIO 0 INT will wake up FFE.1'b1 : Not Mask, 1'b0 : Mask / GPIO 0 INT will wake up FFE.1'b1 : Not Mask, 1'b0 : Mask / GPIO 0 INT will wake up FFE.1'b1 : Not Mask, 1'b0 : Mask / GPIO 0 INT will wake up FFE.1'b1 : Not Mask, 1'b0 : Mask / GPIO 0 INT will wake up FFE.1'b1 : Not Mask, 1'b0 : Mask / GPIO 0 INT will wake up FFE.1'b1 : Not Mask, 1'b0 : Mask / GPIO 0 INT will wake up FFE.1'b1 : Not Mask, 1'b0 : Mask / GPIO 0 INT will wake up FFE.1'b1 : Not Mask, 1'b0 : Mask / GPIO 0 INT will wake up FFE.1'b1 : Not Mask, 1'b0 : Mask / GPIO 0 INT will wake up FFE.1'b1 : Not Mask, 1'b0 : Mask / GPIO 0 INT will wake up FFE.1'b1 : Not Mask, 1'b0 : Mask / GPIO 0 INT will wake up FFE.1'b1 : Not Mask, 1'b0 : Mask / GPIO 0 INT will wake up FFE.
	KickOff_Timer_Time_Out	0	RW	0x0	1'b1 : Not Mask, 1'b0 : Mask. / FFE kick off Timer time out event will wake up FFE if not mask1'b1 : Not Mask, 1'b0 : Mask. / FFE kick off Timer time out event will wake up FFE if not mask1'b1 : Not Mask, 1'b0 : Mask. / FFE kick off Timer time out event will wake up FFE if not mask1'b1 : Not Mask, 1'b0 : Mask. / FFE kick off Timer time out event will wake up FFE if not mask1'b1 : Not Mask, 1'b0 : Mask. / FFE kick off Timer time out event will wake up FFE if not mask1'b1 : Not Mask, 1'b0 : Mask. / FFE kick off Timer time out event will wake up FFE if not mask1'b1 : Not Mask, 1'b0 : Mask. / FFE kick off Timer time out event will wake up FFE if not mask1'b1 : Not Mask, 1'b0 : Mask. / FFE kick off Timer time out event will wake up FFE if not mask1'b1 : Not Mask, 1'b0 : Mask. / FFE kick off Timer time out event will wake up FFE if not mask1'b1 : Not Mask, 1'b0 : Mask. / FFE kick off Timer time out event will wake up FFE if not mask1'b1 : Not Mask, 1'b0 : Mask. / FFE kick off Timer time out event will wake up FFE if not mask1'b1 : Not Mask, 1'b0 : Mask. / FFE kick off Timer time out event will wake up FFE if not mask1'b1 : Not Mask, 1'b0 : Mask. / FFE kick off Timer time out event will wake up FFE if not mask1'b1 : Not Mask, 1'b0 : Mask. / FFE kick off Timer time out event will wake up FFE if not mask1'b1 : Not Mask, 1'b0 : Mask. / FFE kick off Timer time out event will wake up FFE if not mask1'b1 : Not Mask, 1'b0 : Mask. / FFE kick off Timer time out event will wake up FFE if not mask1'b1 : Not Mask, 1'b0 : Mask. / FFE kick off Timer time out event will wake up FFE if not mask1'b1 : Not Mask, 1'b0 : Mask. / FFE kick off Timer time out event will wake up FFE if not mask
0x0A0	FB_STATUS	31:0
	RESERVED	31:4
	FB_Clock_Gating	3	RO	0x0	Reserved
	FB_Shut_Down	2	RHW	0x1	Power domain is in Shut Down mode
	FB_Deep_Sleep	1	RHW	0x0	Power domain is in Deep Sleep mode
	FB_Active	0	RHW	0x0	Power Domain is active
0x0A4	FB_PWR_MODE_CFG	31:0
	RESERVED	31:2
	FB_Power_Mode_Cfg	1:0	RW	0x0	2'b01 : Deep Sleep Mode / 2'b10 : Shut Down Mode / 2'b00,2'b11 : Reserved. / FW need to configure the registers before kicking off the power down event.2'b01 : Deep Sleep Mode / 2'b10 : Shut Down Mode / 2'b00,2'b11 : Reserved. / FW need to configure the registers before kicking off the power down event.2'b01 : Deep Sleep Mode / 2'b10 : Shut Down Mode / 2'b00,2'b11 : Reserved. / FW need to configure the registers before kicking off the power down event.2'b01 : Deep Sleep Mode / 2'b10 : Shut Down Mode / 2'b00,2'b11 : Reserved. / FW need to configure the registers before kicking off the power down event.2'b01 : Deep Sleep Mode / 2'b10 : Shut Down Mode / 2'b00,2'b11 : Reserved. / FW need to configure the registers before kicking off the power down event.2'b01 : Deep Sleep Mode / 2'b10 : Shut Down Mode / 2'b00,2'b11 : Reserved. / FW need to configure the registers before kicking off the power down event.2'b01 : Deep Sleep Mode / 2'b10 : Shut Down Mode / 2'b00,2'b11 : Reserved. / FW need to configure the registers before kicking off the power down event.2'b01 : Deep Sleep Mode / 2'b10 : Shut Down Mode / 2'b00,2'b11 : Reserved. / FW need to configure the registers before kicking off the power down event.2'b01 : Deep Sleep Mode / 2'b10 : Shut Down Mode / 2'b00,2'b11 : Reserved. / FW need to configure the registers before kicking off the power down event.2'b01 : Deep Sleep Mode / 2'b10 : Shut Down Mode / 2'b00,2'b11 : Reserved. / FW need to configure the registers before kicking off the power down event.2'b01 : Deep Sleep Mode / 2'b10 : Shut Down Mode / 2'b00,2'b11 : Reserved. / FW need to configure the registers before kicking off the power down event.2'b01 : Deep Sleep Mode / 2'b10 : Shut Down Mode / 2'b00,2'b11 : Reserved. / FW need to configure the registers before kicking off the power down event.2'b01 : Deep Sleep Mode / 2'b10 : Shut Down Mode / 2'b00,2'b11 : Reserved. / FW need to configure the registers before kicking off the power down event.2'b01 : Deep Sleep Mode / 2'b10 : Shut Down Mode / 2'b00,2'b11 : Reserved. / FW need to configure the registers before kicking off the power down event.2'b01 : Deep Sleep Mode / 2'b10 : Shut Down Mode / 2'b00,2'b11 : Reserved. / FW need to configure the registers before kicking off the power down event.2'b01 : Deep Sleep Mode / 2'b10 : Shut Down Mode / 2'b00,2'b11 : Reserved. / FW need to configure the registers before kicking off the power down event.2'b01 : Deep Sleep Mode / 2'b10 : Shut Down Mode / 2'b00,2'b11 : Reserved. / FW need to configure the registers before kicking off the power down event.
0x0A8	FB_PD_SRC_MASK_N	31:0
	RESERVED	31:5
	FB_PD_Event_Mask	4:0	RW	0x0	Bit 4: FB Interface Signal 3 Mask_N / Bit 3: FB Interface Signal 2 Mask_N / Bit 2: FB Interface Signal 1 Mask_N / Bit 1: FB Interface Signal 0 Mask_N / Bit 0: Reserved. / The falling edge of any of the above signals (non-mask) will put the FB into Power saving mode base on the Power Mode Cfg. / Note: These signals used to indicate the BUSY status, so they must be level signals. / 1'b1 : Not Mask, 1'b0 : MaskBit 4: FB Interface Signal 3 Mask_N / Bit 3: FB Interface Signal 2 Mask_N / Bit 2: FB Interface Signal 1 Mask_N / Bit 1: FB Interface Signal 0 Mask_N / Bit 0: Reserved. / The falling edge of any of the above signals (non-mask) will put the FB into Power saving mode base on the Power Mode Cfg. / Note: These signals used to indicate the BUSY status, so they must be level signals. / 1'b1 : Not Mask, 1'b0 : MaskBit 4: FB Interface Signal 3 Mask_N / Bit 3: FB Interface Signal 2 Mask_N / Bit 2: FB Interface Signal 1 Mask_N / Bit 1: FB Interface Signal 0 Mask_N / Bit 0: Reserved. / The falling edge of any of the above signals (non-mask) will put the FB into Power saving mode base on the Power Mode Cfg. / Note: These signals used to indicate the BUSY status, so they must be level signals. / 1'b1 : Not Mask, 1'b0 : MaskBit 4: FB Interface Signal 3 Mask_N / Bit 3: FB Interface Signal 2 Mask_N / Bit 2: FB Interface Signal 1 Mask_N / Bit 1: FB Interface Signal 0 Mask_N / Bit 0: Reserved. / The falling edge of any of the above signals (non-mask) will put the FB into Power saving mode base on the Power Mode Cfg. / Note: These signals used to indicate the BUSY status, so they must be level signals. / 1'b1 : Not Mask, 1'b0 : MaskBit 4: FB Interface Signal 3 Mask_N / Bit 3: FB Interface Signal 2 Mask_N / Bit 2: FB Interface Signal 1 Mask_N / Bit 1: FB Interface Signal 0 Mask_N / Bit 0: Reserved. / The falling edge of any of the above signals (non-mask) will put the FB into Power saving mode base on the Power Mode Cfg. / Note: These signals used to indicate the BUSY status, so they must be level signals. / 1'b1 : Not Mask, 1'b0 : MaskBit 4: FB Interface Signal 3 Mask_N / Bit 3: FB Interface Signal 2 Mask_N / Bit 2: FB Interface Signal 1 Mask_N / Bit 1: FB Interface Signal 0 Mask_N / Bit 0: Reserved. / The falling edge of any of the above signals (non-mask) will put the FB into Power saving mode base on the Power Mode Cfg. / Note: These signals used to indicate the BUSY status, so they must be level signals. / 1'b1 : Not Mask, 1'b0 : MaskBit 4: FB Interface Signal 3 Mask_N / Bit 3: FB Interface Signal 2 Mask_N / Bit 2: FB Interface Signal 1 Mask_N / Bit 1: FB Interface Signal 0 Mask_N / Bit 0: Reserved. / The falling edge of any of the above signals (non-mask) will put the FB into Power saving mode base on the Power Mode Cfg. / Note: These signals used to indicate the BUSY status, so they must be level signals. / 1'b1 : Not Mask, 1'b0 : MaskBit 4: FB Interface Signal 3 Mask_N / Bit 3: FB Interface Signal 2 Mask_N / Bit 2: FB Interface Signal 1 Mask_N / Bit 1: FB Interface Signal 0 Mask_N / Bit 0: Reserved. / The falling edge of any of the above signals (non-mask) will put the FB into Power saving mode base on the Power Mode Cfg. / Note: These signals used to indicate the BUSY status, so they must be level signals. / 1'b1 : Not Mask, 1'b0 : MaskBit 4: FB Interface Signal 3 Mask_N / Bit 3: FB Interface Signal 2 Mask_N / Bit 2: FB Interface Signal 1 Mask_N / Bit 1: FB Interface Signal 0 Mask_N / Bit 0: Reserved. / The falling edge of any of the above signals (non-mask) will put the FB into Power saving mode base on the Power Mode Cfg. / Note: These signals used to indicate the BUSY status, so they must be level signals. / 1'b1 : Not Mask, 1'b0 : MaskBit 4: FB Interface Signal 3 Mask_N / Bit 3: FB Interface Signal 2 Mask_N / Bit 2: FB Interface Signal 1 Mask_N / Bit 1: FB Interface Signal 0 Mask_N / Bit 0: Reserved. / The falling edge of any of the above signals (non-mask) will put the FB into Power saving mode base on the Power Mode Cfg. / Note: These signals used to indicate the BUSY status, so they must be level signals. / 1'b1 : Not Mask, 1'b0 : MaskBit 4: FB Interface Signal 3 Mask_N / Bit 3: FB Interface Signal 2 Mask_N / Bit 2: FB Interface Signal 1 Mask_N / Bit 1: FB Interface Signal 0 Mask_N / Bit 0: Reserved. / The falling edge of any of the above signals (non-mask) will put the FB into Power saving mode base on the Power Mode Cfg. / Note: These signals used to indicate the BUSY status, so they must be level signals. / 1'b1 : Not Mask, 1'b0 : MaskBit 4: FB Interface Signal 3 Mask_N / Bit 3: FB Interface Signal 2 Mask_N / Bit 2: FB Interface Signal 1 Mask_N / Bit 1: FB Interface Signal 0 Mask_N / Bit 0: Reserved. / The falling edge of any of the above signals (non-mask) will put the FB into Power saving mode base on the Power Mode Cfg. / Note: These signals used to indicate the BUSY status, so they must be level signals. / 1'b1 : Not Mask, 1'b0 : MaskBit 4: FB Interface Signal 3 Mask_N / Bit 3: FB Interface Signal 2 Mask_N / Bit 2: FB Interface Signal 1 Mask_N / Bit 1: FB Interface Signal 0 Mask_N / Bit 0: Reserved. / The falling edge of any of the above signals (non-mask) will put the FB into Power saving mode base on the Power Mode Cfg. / Note: These signals used to indicate the BUSY status, so they must be level signals. / 1'b1 : Not Mask, 1'b0 : MaskBit 4: FB Interface Signal 3 Mask_N / Bit 3: FB Interface Signal 2 Mask_N / Bit 2: FB Interface Signal 1 Mask_N / Bit 1: FB Interface Signal 0 Mask_N / Bit 0: Reserved. / The falling edge of any of the above signals (non-mask) will put the FB into Power saving mode base on the Power Mode Cfg. / Note: These signals used to indicate the BUSY status, so they must be level signals. / 1'b1 : Not Mask, 1'b0 : MaskBit 4: FB Interface Signal 3 Mask_N / Bit 3: FB Interface Signal 2 Mask_N / Bit 2: FB Interface Signal 1 Mask_N / Bit 1: FB Interface Signal 0 Mask_N / Bit 0: Reserved. / The falling edge of any of the above signals (non-mask) will put the FB into Power saving mode base on the Power Mode Cfg. / Note: These signals used to indicate the BUSY status, so they must be level signals. / 1'b1 : Not Mask, 1'b0 : MaskBit 4: FB Interface Signal 3 Mask_N / Bit 3: FB Interface Signal 2 Mask_N / Bit 2: FB Interface Signal 1 Mask_N / Bit 1: FB Interface Signal 0 Mask_N / Bit 0: Reserved. / The falling edge of any of the above signals (non-mask) will put the FB into Power saving mode base on the Power Mode Cfg. / Note: These signals used to indicate the BUSY status, so they must be level signals. / 1'b1 : Not Mask, 1'b0 : MaskBit 4: FB Interface Signal 3 Mask_N / Bit 3: FB Interface Signal 2 Mask_N / Bit 2: FB Interface Signal 1 Mask_N / Bit 1: FB Interface Signal 0 Mask_N / Bit 0: Reserved. / The falling edge of any of the above signals (non-mask) will put the FB into Power saving mode base on the Power Mode Cfg. / Note: These signals used to indicate the BUSY status, so they must be level signals. / 1'b1 : Not Mask, 1'b0 : Mask
0x0AC	FB_WU_SRC_MASK_N	31:0
	RESERVED	31:9
	kickoff_Timer_Time_Out	8	RW	0x0	1'b1 : Not Mask, 1'b0 : Mask. / FFE kick off Timer time out event will wake up FB if not mask / (Should Keep this Mask, Always 0)1'b1 : Not Mask, 1'b0 : Mask. / FFE kick off Timer time out event will wake up FB if not mask / (Should Keep this Mask, Always 0)1'b1 : Not Mask, 1'b0 : Mask. / FFE kick off Timer time out event will wake up FB if not mask / (Should Keep this Mask, Always 0)1'b1 : Not Mask, 1'b0 : Mask. / FFE kick off Timer time out event will wake up FB if not mask / (Should Keep this Mask, Always 0)1'b1 : Not Mask, 1'b0 : Mask. / FFE kick off Timer time out event will wake up FB if not mask / (Should Keep this Mask, Always 0)1'b1 : Not Mask, 1'b0 : Mask. / FFE kick off Timer time out event will wake up FB if not mask / (Should Keep this Mask, Always 0)1'b1 : Not Mask, 1'b0 : Mask. / FFE kick off Timer time out event will wake up FB if not mask / (Should Keep this Mask, Always 0)1'b1 : Not Mask, 1'b0 : Mask. / FFE kick off Timer time out event will wake up FB if not mask / (Should Keep this Mask, Always 0)1'b1 : Not Mask, 1'b0 : Mask. / FFE kick off Timer time out event will wake up FB if not mask / (Should Keep this Mask, Always 0)1'b1 : Not Mask, 1'b0 : Mask. / FFE kick off Timer time out event will wake up FB if not mask / (Should Keep this Mask, Always 0)1'b1 : Not Mask, 1'b0 : Mask. / FFE kick off Timer time out event will wake up FB if not mask / (Should Keep this Mask, Always 0)1'b1 : Not Mask, 1'b0 : Mask. / FFE kick off Timer time out event will wake up FB if not mask / (Should Keep this Mask, Always 0)1'b1 : Not Mask, 1'b0 : Mask. / FFE kick off Timer time out event will wake up FB if not mask / (Should Keep this Mask, Always 0)1'b1 : Not Mask, 1'b0 : Mask. / FFE kick off Timer time out event will wake up FB if not mask / (Should Keep this Mask, Always 0)1'b1 : Not Mask, 1'b0 : Mask. / FFE kick off Timer time out event will wake up FB if not mask / (Should Keep this Mask, Always 0)1'b1 : Not Mask, 1'b0 : Mask. / FFE kick off Timer time out event will wake up FB if not mask / (Should Keep this Mask, Always 0)1'b1 : Not Mask, 1'b0 : Mask. / FFE kick off Timer time out event will wake up FB if not mask / (Should Keep this Mask, Always 0)
	Sensor_GPIO_7_INT	7	RW	0x0	1'b1 : Not Mask, 1'b0 : Mask / GPIO 7 INT will wake up FB1'b1 : Not Mask, 1'b0 : Mask / GPIO 7 INT will wake up FB1'b1 : Not Mask, 1'b0 : Mask / GPIO 7 INT will wake up FB1'b1 : Not Mask, 1'b0 : Mask / GPIO 7 INT will wake up FB1'b1 : Not Mask, 1'b0 : Mask / GPIO 7 INT will wake up FB1'b1 : Not Mask, 1'b0 : Mask / GPIO 7 INT will wake up FB1'b1 : Not Mask, 1'b0 : Mask / GPIO 7 INT will wake up FB1'b1 : Not Mask, 1'b0 : Mask / GPIO 7 INT will wake up FB1'b1 : Not Mask, 1'b0 : Mask / GPIO 7 INT will wake up FB1'b1 : Not Mask, 1'b0 : Mask / GPIO 7 INT will wake up FB1'b1 : Not Mask, 1'b0 : Mask / GPIO 7 INT will wake up FB1'b1 : Not Mask, 1'b0 : Mask / GPIO 7 INT will wake up FB1'b1 : Not Mask, 1'b0 : Mask / GPIO 7 INT will wake up FB1'b1 : Not Mask, 1'b0 : Mask / GPIO 7 INT will wake up FB1'b1 : Not Mask, 1'b0 : Mask / GPIO 7 INT will wake up FB1'b1 : Not Mask, 1'b0 : Mask / GPIO 7 INT will wake up FB1'b1 : Not Mask, 1'b0 : Mask / GPIO 7 INT will wake up FB
	Sensor_GPIO_6_INT	6	RW	0x0	1'b1 : Not Mask, 1'b0 : Mask / GPIO 6 INT will wake up FB1'b1 : Not Mask, 1'b0 : Mask / GPIO 6 INT will wake up FB1'b1 : Not Mask, 1'b0 : Mask / GPIO 6 INT will wake up FB1'b1 : Not Mask, 1'b0 : Mask / GPIO 6 INT will wake up FB1'b1 : Not Mask, 1'b0 : Mask / GPIO 6 INT will wake up FB1'b1 : Not Mask, 1'b0 : Mask / GPIO 6 INT will wake up FB1'b1 : Not Mask, 1'b0 : Mask / GPIO 6 INT will wake up FB1'b1 : Not Mask, 1'b0 : Mask / GPIO 6 INT will wake up FB1'b1 : Not Mask, 1'b0 : Mask / GPIO 6 INT will wake up FB1'b1 : Not Mask, 1'b0 : Mask / GPIO 6 INT will wake up FB1'b1 : Not Mask, 1'b0 : Mask / GPIO 6 INT will wake up FB1'b1 : Not Mask, 1'b0 : Mask / GPIO 6 INT will wake up FB1'b1 : Not Mask, 1'b0 : Mask / GPIO 6 INT will wake up FB1'b1 : Not Mask, 1'b0 : Mask / GPIO 6 INT will wake up FB1'b1 : Not Mask, 1'b0 : Mask / GPIO 6 INT will wake up FB1'b1 : Not Mask, 1'b0 : Mask / GPIO 6 INT will wake up FB1'b1 : Not Mask, 1'b0 : Mask / GPIO 6 INT will wake up FB
	Sensor_GPIO_5_INT	5	RW	0x0	1'b1 : Not Mask, 1'b0 : Mask / GPIO 5 INT will wake up FB1'b1 : Not Mask, 1'b0 : Mask / GPIO 5 INT will wake up FB1'b1 : Not Mask, 1'b0 : Mask / GPIO 5 INT will wake up FB1'b1 : Not Mask, 1'b0 : Mask / GPIO 5 INT will wake up FB1'b1 : Not Mask, 1'b0 : Mask / GPIO 5 INT will wake up FB1'b1 : Not Mask, 1'b0 : Mask / GPIO 5 INT will wake up FB1'b1 : Not Mask, 1'b0 : Mask / GPIO 5 INT will wake up FB1'b1 : Not Mask, 1'b0 : Mask / GPIO 5 INT will wake up FB1'b1 : Not Mask, 1'b0 : Mask / GPIO 5 INT will wake up FB1'b1 : Not Mask, 1'b0 : Mask / GPIO 5 INT will wake up FB1'b1 : Not Mask, 1'b0 : Mask / GPIO 5 INT will wake up FB1'b1 : Not Mask, 1'b0 : Mask / GPIO 5 INT will wake up FB1'b1 : Not Mask, 1'b0 : Mask / GPIO 5 INT will wake up FB1'b1 : Not Mask, 1'b0 : Mask / GPIO 5 INT will wake up FB1'b1 : Not Mask, 1'b0 : Mask / GPIO 5 INT will wake up FB1'b1 : Not Mask, 1'b0 : Mask / GPIO 5 INT will wake up FB1'b1 : Not Mask, 1'b0 : Mask / GPIO 5 INT will wake up FB
	Sensor_GPIO_4_INT	4	RW	0x0	1'b1 : Not Mask, 1'b0 : Mask / GPIO 4 INT will wake up FB1'b1 : Not Mask, 1'b0 : Mask / GPIO 4 INT will wake up FB1'b1 : Not Mask, 1'b0 : Mask / GPIO 4 INT will wake up FB1'b1 : Not Mask, 1'b0 : Mask / GPIO 4 INT will wake up FB1'b1 : Not Mask, 1'b0 : Mask / GPIO 4 INT will wake up FB1'b1 : Not Mask, 1'b0 : Mask / GPIO 4 INT will wake up FB1'b1 : Not Mask, 1'b0 : Mask / GPIO 4 INT will wake up FB1'b1 : Not Mask, 1'b0 : Mask / GPIO 4 INT will wake up FB1'b1 : Not Mask, 1'b0 : Mask / GPIO 4 INT will wake up FB1'b1 : Not Mask, 1'b0 : Mask / GPIO 4 INT will wake up FB1'b1 : Not Mask, 1'b0 : Mask / GPIO 4 INT will wake up FB1'b1 : Not Mask, 1'b0 : Mask / GPIO 4 INT will wake up FB1'b1 : Not Mask, 1'b0 : Mask / GPIO 4 INT will wake up FB1'b1 : Not Mask, 1'b0 : Mask / GPIO 4 INT will wake up FB1'b1 : Not Mask, 1'b0 : Mask / GPIO 4 INT will wake up FB1'b1 : Not Mask, 1'b0 : Mask / GPIO 4 INT will wake up FB
	Sensor_GPIO_3_INT	3	RW	0x0	1'b1 : Not Mask, 1'b0 : Mask / GPIO 3 INT will wake up FB1'b1 : Not Mask, 1'b0 : Mask / GPIO 3 INT will wake up FB1'b1 : Not Mask, 1'b0 : Mask / GPIO 3 INT will wake up FB1'b1 : Not Mask, 1'b0 : Mask / GPIO 3 INT will wake up FB1'b1 : Not Mask, 1'b0 : Mask / GPIO 3 INT will wake up FB1'b1 : Not Mask, 1'b0 : Mask / GPIO 3 INT will wake up FB1'b1 : Not Mask, 1'b0 : Mask / GPIO 3 INT will wake up FB1'b1 : Not Mask, 1'b0 : Mask / GPIO 3 INT will wake up FB1'b1 : Not Mask, 1'b0 : Mask / GPIO 3 INT will wake up FB1'b1 : Not Mask, 1'b0 : Mask / GPIO 3 INT will wake up FB1'b1 : Not Mask, 1'b0 : Mask / GPIO 3 INT will wake up FB1'b1 : Not Mask, 1'b0 : Mask / GPIO 3 INT will wake up FB1'b1 : Not Mask, 1'b0 : Mask / GPIO 3 INT will wake up FB1'b1 : Not Mask, 1'b0 : Mask / GPIO 3 INT will wake up FB1'b1 : Not Mask, 1'b0 : Mask / GPIO 3 INT will wake up FB1'b1 : Not Mask, 1'b0 : Mask / GPIO 3 INT will wake up FB
	Sensor_GPIO_2_INT	2	RW	0x0	1'b1 : Not Mask, 1'b0 : Mask / GPIO 2 INT will wake up FB1'b1 : Not Mask, 1'b0 : Mask / GPIO 2 INT will wake up FB1'b1 : Not Mask, 1'b0 : Mask / GPIO 2 INT will wake up FB1'b1 : Not Mask, 1'b0 : Mask / GPIO 2 INT will wake up FB1'b1 : Not Mask, 1'b0 : Mask / GPIO 2 INT will wake up FB1'b1 : Not Mask, 1'b0 : Mask / GPIO 2 INT will wake up FB1'b1 : Not Mask, 1'b0 : Mask / GPIO 2 INT will wake up FB1'b1 : Not Mask, 1'b0 : Mask / GPIO 2 INT will wake up FB1'b1 : Not Mask, 1'b0 : Mask / GPIO 2 INT will wake up FB1'b1 : Not Mask, 1'b0 : Mask / GPIO 2 INT will wake up FB1'b1 : Not Mask, 1'b0 : Mask / GPIO 2 INT will wake up FB1'b1 : Not Mask, 1'b0 : Mask / GPIO 2 INT will wake up FB1'b1 : Not Mask, 1'b0 : Mask / GPIO 2 INT will wake up FB1'b1 : Not Mask, 1'b0 : Mask / GPIO 2 INT will wake up FB1'b1 : Not Mask, 1'b0 : Mask / GPIO 2 INT will wake up FB1'b1 : Not Mask, 1'b0 : Mask / GPIO 2 INT will wake up FB
	Sensor_GPIO_1_INT	1	RW	0x0	1'b1 : Not Mask, 1'b0 : Mask / GPIO 1 INT will wake up FB1'b1 : Not Mask, 1'b0 : Mask / GPIO 1 INT will wake up FB1'b1 : Not Mask, 1'b0 : Mask / GPIO 1 INT will wake up FB1'b1 : Not Mask, 1'b0 : Mask / GPIO 1 INT will wake up FB1'b1 : Not Mask, 1'b0 : Mask / GPIO 1 INT will wake up FB1'b1 : Not Mask, 1'b0 : Mask / GPIO 1 INT will wake up FB1'b1 : Not Mask, 1'b0 : Mask / GPIO 1 INT will wake up FB1'b1 : Not Mask, 1'b0 : Mask / GPIO 1 INT will wake up FB1'b1 : Not Mask, 1'b0 : Mask / GPIO 1 INT will wake up FB1'b1 : Not Mask, 1'b0 : Mask / GPIO 1 INT will wake up FB1'b1 : Not Mask, 1'b0 : Mask / GPIO 1 INT will wake up FB1'b1 : Not Mask, 1'b0 : Mask / GPIO 1 INT will wake up FB1'b1 : Not Mask, 1'b0 : Mask / GPIO 1 INT will wake up FB1'b1 : Not Mask, 1'b0 : Mask / GPIO 1 INT will wake up FB1'b1 : Not Mask, 1'b0 : Mask / GPIO 1 INT will wake up FB1'b1 : Not Mask, 1'b0 : Mask / GPIO 1 INT will wake up FB
	Sensor_GPIO_0_INT	0	RW	0x0	1'b1 : Not Mask, 1'b0 : Mask / GPIO 0 INT will wake up FB1'b1 : Not Mask, 1'b0 : Mask / GPIO 0 INT will wake up FB1'b1 : Not Mask, 1'b0 : Mask / GPIO 0 INT will wake up FB1'b1 : Not Mask, 1'b0 : Mask / GPIO 0 INT will wake up FB1'b1 : Not Mask, 1'b0 : Mask / GPIO 0 INT will wake up FB1'b1 : Not Mask, 1'b0 : Mask / GPIO 0 INT will wake up FB1'b1 : Not Mask, 1'b0 : Mask / GPIO 0 INT will wake up FB1'b1 : Not Mask, 1'b0 : Mask / GPIO 0 INT will wake up FB1'b1 : Not Mask, 1'b0 : Mask / GPIO 0 INT will wake up FB1'b1 : Not Mask, 1'b0 : Mask / GPIO 0 INT will wake up FB1'b1 : Not Mask, 1'b0 : Mask / GPIO 0 INT will wake up FB1'b1 : Not Mask, 1'b0 : Mask / GPIO 0 INT will wake up FB1'b1 : Not Mask, 1'b0 : Mask / GPIO 0 INT will wake up FB1'b1 : Not Mask, 1'b0 : Mask / GPIO 0 INT will wake up FB1'b1 : Not Mask, 1'b0 : Mask / GPIO 0 INT will wake up FB1'b1 : Not Mask, 1'b0 : Mask / GPIO 0 INT will wake up FB
0x0B0	PF_STATUS	31:0
	RESERVED	31:4
	PF_Clock_Gating	3	RHW	0x0	Reserved
	PF_Shut_Down	2	RHW	0x1	Power domain is in Shut Down mode
	PF_Deep_Sleep	1	RHW	0x0	Power domain is in Deep Sleep mode
	PF_Active	0	RHW	0x0	Power Domain is active
0x0B4	PF_PWR_MODE_CFG	31:0
	RESERVED	31:2
	PF_Power_Mode_Cfg	1:0	RW	0x0	2'b01 : Deep Sleep Mode / 2'b10 : Shut Down Mode / 2'b00/2'b11 : Reserved. / FW need to configure the registers before kicking off the power down event.2'b01 : Deep Sleep Mode / 2'b10 : Shut Down Mode / 2'b00/2'b11 : Reserved. / FW need to configure the registers before kicking off the power down event.2'b01 : Deep Sleep Mode / 2'b10 : Shut Down Mode / 2'b00/2'b11 : Reserved. / FW need to configure the registers before kicking off the power down event.2'b01 : Deep Sleep Mode / 2'b10 : Shut Down Mode / 2'b00/2'b11 : Reserved. / FW need to configure the registers before kicking off the power down event.2'b01 : Deep Sleep Mode / 2'b10 : Shut Down Mode / 2'b00/2'b11 : Reserved. / FW need to configure the registers before kicking off the power down event.2'b01 : Deep Sleep Mode / 2'b10 : Shut Down Mode / 2'b00/2'b11 : Reserved. / FW need to configure the registers before kicking off the power down event.2'b01 : Deep Sleep Mode / 2'b10 : Shut Down Mode / 2'b00/2'b11 : Reserved. / FW need to configure the registers before kicking off the power down event.2'b01 : Deep Sleep Mode / 2'b10 : Shut Down Mode / 2'b00/2'b11 : Reserved. / FW need to configure the registers before kicking off the power down event.2'b01 : Deep Sleep Mode / 2'b10 : Shut Down Mode / 2'b00/2'b11 : Reserved. / FW need to configure the registers before kicking off the power down event.2'b01 : Deep Sleep Mode / 2'b10 : Shut Down Mode / 2'b00/2'b11 : Reserved. / FW need to configure the registers before kicking off the power down event.2'b01 : Deep Sleep Mode / 2'b10 : Shut Down Mode / 2'b00/2'b11 : Reserved. / FW need to configure the registers before kicking off the power down event.2'b01 : Deep Sleep Mode / 2'b10 : Shut Down Mode / 2'b00/2'b11 : Reserved. / FW need to configure the registers before kicking off the power down event.2'b01 : Deep Sleep Mode / 2'b10 : Shut Down Mode / 2'b00/2'b11 : Reserved. / FW need to configure the registers before kicking off the power down event.2'b01 : Deep Sleep Mode / 2'b10 : Shut Down Mode / 2'b00/2'b11 : Reserved. / FW need to configure the registers before kicking off the power down event.2'b01 : Deep Sleep Mode / 2'b10 : Shut Down Mode / 2'b00/2'b11 : Reserved. / FW need to configure the registers before kicking off the power down event.2'b01 : Deep Sleep Mode / 2'b10 : Shut Down Mode / 2'b00/2'b11 : Reserved. / FW need to configure the registers before kicking off the power down event.
0x0B8	PF_PD_SRC_MASK_N	31:0
	RESERVED	31:0
0x0BC	PF_WU_SRC_MASK_N	31:0
	RESERVED	31:0
0x0C0	M4S0_SRAM_STATUS	31:0
	RESERVED	31:4
	M4S0_Clock_Gating	3	RO	0x0	Reserved
	M4S0_Shut_Down	2	RHW	0x0	Power domain is in Shut Down mode
	M4S0_Deep_Sleep	1	RO	0x0	Reserved, DS mode is not support.
	M4S0_Active	0	RHW	0x1	Power Domain is active
0x0C4	M4S0_PWR_MODE_CFG	31:0
	RESERVED	31:2
	M4S0_Power_Mode_Cfg	1:0	RW	0x0	2'b10 : Shut Down Mode / 2'b00/01/11 : Reserved. / FW need to configure the registers before kicking off the power down event.2'b10 : Shut Down Mode / 2'b00/01/11 : Reserved. / FW need to configure the registers before kicking off the power down event.2'b10 : Shut Down Mode / 2'b00/01/11 : Reserved. / FW need to configure the registers before kicking off the power down event.2'b10 : Shut Down Mode / 2'b00/01/11 : Reserved. / FW need to configure the registers before kicking off the power down event.2'b10 : Shut Down Mode / 2'b00/01/11 : Reserved. / FW need to configure the registers before kicking off the power down event.2'b10 : Shut Down Mode / 2'b00/01/11 : Reserved. / FW need to configure the registers before kicking off the power down event.2'b10 : Shut Down Mode / 2'b00/01/11 : Reserved. / FW need to configure the registers before kicking off the power down event.2'b10 : Shut Down Mode / 2'b00/01/11 : Reserved. / FW need to configure the registers before kicking off the power down event.2'b10 : Shut Down Mode / 2'b00/01/11 : Reserved. / FW need to configure the registers before kicking off the power down event.2'b10 : Shut Down Mode / 2'b00/01/11 : Reserved. / FW need to configure the registers before kicking off the power down event.2'b10 : Shut Down Mode / 2'b00/01/11 : Reserved. / FW need to configure the registers before kicking off the power down event.2'b10 : Shut Down Mode / 2'b00/01/11 : Reserved. / FW need to configure the registers before kicking off the power down event.2'b10 : Shut Down Mode / 2'b00/01/11 : Reserved. / FW need to configure the registers before kicking off the power down event.2'b10 : Shut Down Mode / 2'b00/01/11 : Reserved. / FW need to configure the registers before kicking off the power down event.2'b10 : Shut Down Mode / 2'b00/01/11 : Reserved. / FW need to configure the registers before kicking off the power down event.
0x0C8	M4S0_PD_SRC_MASK_N	31:0
	RESERVED	31:2
	M4S0_PD_Event_Mask	0	RW	0x0	1'b1 : Not Mask, 1'b0 : Mask / If not mask, The M4S0 power domain will put into Power Saving Mode base on Power_Mode_cfg once M4 is entering Shut Down mode and M4S0 power domain is NOT in power saving mode.1'b1 : Not Mask, 1'b0 : Mask / If not mask, The M4S0 power domain will put into Power Saving Mode base on Power_Mode_cfg once M4 is entering Shut Down mode and M4S0 power domain is NOT in power saving mode.1'b1 : Not Mask, 1'b0 : Mask / If not mask, The M4S0 power domain will put into Power Saving Mode base on Power_Mode_cfg once M4 is entering Shut Down mode and M4S0 power domain is NOT in power saving mode.1'b1 : Not Mask, 1'b0 : Mask / If not mask, The M4S0 power domain will put into Power Saving Mode base on Power_Mode_cfg once M4 is entering Shut Down mode and M4S0 power domain is NOT in power saving mode.1'b1 : Not Mask, 1'b0 : Mask / If not mask, The M4S0 power domain will put into Power Saving Mode base on Power_Mode_cfg once M4 is entering Shut Down mode and M4S0 power domain is NOT in power saving mode.1'b1 : Not Mask, 1'b0 : Mask / If not mask, The M4S0 power domain will put into Power Saving Mode base on Power_Mode_cfg once M4 is entering Shut Down mode and M4S0 power domain is NOT in power saving mode.1'b1 : Not Mask, 1'b0 : Mask / If not mask, The M4S0 power domain will put into Power Saving Mode base on Power_Mode_cfg once M4 is entering Shut Down mode and M4S0 power domain is NOT in power saving mode.1'b1 : Not Mask, 1'b0 : Mask / If not mask, The M4S0 power domain will put into Power Saving Mode base on Power_Mode_cfg once M4 is entering Shut Down mode and M4S0 power domain is NOT in power saving mode.1'b1 : Not Mask, 1'b0 : Mask / If not mask, The M4S0 power domain will put into Power Saving Mode base on Power_Mode_cfg once M4 is entering Shut Down mode and M4S0 power domain is NOT in power saving mode.1'b1 : Not Mask, 1'b0 : Mask / If not mask, The M4S0 power domain will put into Power Saving Mode base on Power_Mode_cfg once M4 is entering Shut Down mode and M4S0 power domain is NOT in power saving mode.1'b1 : Not Mask, 1'b0 : Mask / If not mask, The M4S0 power domain will put into Power Saving Mode base on Power_Mode_cfg once M4 is entering Shut Down mode and M4S0 power domain is NOT in power saving mode.1'b1 : Not Mask, 1'b0 : Mask / If not mask, The M4S0 power domain will put into Power Saving Mode base on Power_Mode_cfg once M4 is entering Shut Down mode and M4S0 power domain is NOT in power saving mode.1'b1 : Not Mask, 1'b0 : Mask / If not mask, The M4S0 power domain will put into Power Saving Mode base on Power_Mode_cfg once M4 is entering Shut Down mode and M4S0 power domain is NOT in power saving mode.1'b1 : Not Mask, 1'b0 : Mask / If not mask, The M4S0 power domain will put into Power Saving Mode base on Power_Mode_cfg once M4 is entering Shut Down mode and M4S0 power domain is NOT in power saving mode.1'b1 : Not Mask, 1'b0 : Mask / If not mask, The M4S0 power domain will put into Power Saving Mode base on Power_Mode_cfg once M4 is entering Shut Down mode and M4S0 power domain is NOT in power saving mode.
0x0CC	M4S0_WU_SRC_MASK_N	31:0
	RESERVED	31:1
	M4S0_WU_Event_Mask	0	RW	0x0	1'b1 : Not Mask, 1'b0 : Mask / If not mask, The M4S0 power domain will wake up once M4 is waking up from Power Saving and M4S0 power domain is NOT in active mode.1'b1 : Not Mask, 1'b0 : Mask / If not mask, The M4S0 power domain will wake up once M4 is waking up from Power Saving and M4S0 power domain is NOT in active mode.1'b1 : Not Mask, 1'b0 : Mask / If not mask, The M4S0 power domain will wake up once M4 is waking up from Power Saving and M4S0 power domain is NOT in active mode.1'b1 : Not Mask, 1'b0 : Mask / If not mask, The M4S0 power domain will wake up once M4 is waking up from Power Saving and M4S0 power domain is NOT in active mode.1'b1 : Not Mask, 1'b0 : Mask / If not mask, The M4S0 power domain will wake up once M4 is waking up from Power Saving and M4S0 power domain is NOT in active mode.1'b1 : Not Mask, 1'b0 : Mask / If not mask, The M4S0 power domain will wake up once M4 is waking up from Power Saving and M4S0 power domain is NOT in active mode.1'b1 : Not Mask, 1'b0 : Mask / If not mask, The M4S0 power domain will wake up once M4 is waking up from Power Saving and M4S0 power domain is NOT in active mode.1'b1 : Not Mask, 1'b0 : Mask / If not mask, The M4S0 power domain will wake up once M4 is waking up from Power Saving and M4S0 power domain is NOT in active mode.1'b1 : Not Mask, 1'b0 : Mask / If not mask, The M4S0 power domain will wake up once M4 is waking up from Power Saving and M4S0 power domain is NOT in active mode.1'b1 : Not Mask, 1'b0 : Mask / If not mask, The M4S0 power domain will wake up once M4 is waking up from Power Saving and M4S0 power domain is NOT in active mode.1'b1 : Not Mask, 1'b0 : Mask / If not mask, The M4S0 power domain will wake up once M4 is waking up from Power Saving and M4S0 power domain is NOT in active mode.1'b1 : Not Mask, 1'b0 : Mask / If not mask, The M4S0 power domain will wake up once M4 is waking up from Power Saving and M4S0 power domain is NOT in active mode.1'b1 : Not Mask, 1'b0 : Mask / If not mask, The M4S0 power domain will wake up once M4 is waking up from Power Saving and M4S0 power domain is NOT in active mode.1'b1 : Not Mask, 1'b0 : Mask / If not mask, The M4S0 power domain will wake up once M4 is waking up from Power Saving and M4S0 power domain is NOT in active mode.
0x0D0	A1_STATUS	31:0
	RESERVED	31:4
	A1_Clock_Gating	3	RO	0x0	Reserved
	A1_Shut_Down	2	RHW	0x0	Power domain is in Shut Down Mode
	A1_Deep_Sleep	1	RHW	0x0	Power Domain is in Retention Mode
	A1_Active	0	RHW	0x1	Power Domain is active
0x0D4	A1_PWR_MODE_CFG	31:0
	RESERVED	31:2
	A1_Power_Mode_Cfg	1:0	RW	0x0	2'b01 : Retention Mode / 2'b10 : Shut Down Mode / 2'b00/11 : Reserved. / FW need to configure the registers before kicking off the power down event.2'b01 : Retention Mode / 2'b10 : Shut Down Mode / 2'b00/11 : Reserved. / FW need to configure the registers before kicking off the power down event.2'b01 : Retention Mode / 2'b10 : Shut Down Mode / 2'b00/11 : Reserved. / FW need to configure the registers before kicking off the power down event.2'b01 : Retention Mode / 2'b10 : Shut Down Mode / 2'b00/11 : Reserved. / FW need to configure the registers before kicking off the power down event.2'b01 : Retention Mode / 2'b10 : Shut Down Mode / 2'b00/11 : Reserved. / FW need to configure the registers before kicking off the power down event.2'b01 : Retention Mode / 2'b10 : Shut Down Mode / 2'b00/11 : Reserved. / FW need to configure the registers before kicking off the power down event.2'b01 : Retention Mode / 2'b10 : Shut Down Mode / 2'b00/11 : Reserved. / FW need to configure the registers before kicking off the power down event.2'b01 : Retention Mode / 2'b10 : Shut Down Mode / 2'b00/11 : Reserved. / FW need to configure the registers before kicking off the power down event.2'b01 : Retention Mode / 2'b10 : Shut Down Mode / 2'b00/11 : Reserved. / FW need to configure the registers before kicking off the power down event.2'b01 : Retention Mode / 2'b10 : Shut Down Mode / 2'b00/11 : Reserved. / FW need to configure the registers before kicking off the power down event.2'b01 : Retention Mode / 2'b10 : Shut Down Mode / 2'b00/11 : Reserved. / FW need to configure the registers before kicking off the power down event.2'b01 : Retention Mode / 2'b10 : Shut Down Mode / 2'b00/11 : Reserved. / FW need to configure the registers before kicking off the power down event.2'b01 : Retention Mode / 2'b10 : Shut Down Mode / 2'b00/11 : Reserved. / FW need to configure the registers before kicking off the power down event.2'b01 : Retention Mode / 2'b10 : Shut Down Mode / 2'b00/11 : Reserved. / FW need to configure the registers before kicking off the power down event.
0x0D8	A1_PD_SRC_MASK_N	31:0
	RESERVED	31:0
0x0DC	A1_WU_SRC_MASK_N	31:0
	RESERVED	31:1
	A1_WU_EVENT_MASK_N	0	RW	0x0	1'b0 : M4 Wakeup Event will not wakeup A1. / 1'b1 : M4 Wakeup Event will wakeup A1. / Note: If Boot Code Reloading after M4 wake up is needed, this bit should be set to 1.1'b0 : M4 Wakeup Event will not wakeup A1. / 1'b1 : M4 Wakeup Event will wakeup A1. / Note: If Boot Code Reloading after M4 wake up is needed, this bit should be set to 1.1'b0 : M4 Wakeup Event will not wakeup A1. / 1'b1 : M4 Wakeup Event will wakeup A1. / Note: If Boot Code Reloading after M4 wake up is needed, this bit should be set to 1.1'b0 : M4 Wakeup Event will not wakeup A1. / 1'b1 : M4 Wakeup Event will wakeup A1. / Note: If Boot Code Reloading after M4 wake up is needed, this bit should be set to 1.1'b0 : M4 Wakeup Event will not wakeup A1. / 1'b1 : M4 Wakeup Event will wakeup A1. / Note: If Boot Code Reloading after M4 wake up is needed, this bit should be set to 1.1'b0 : M4 Wakeup Event will not wakeup A1. / 1'b1 : M4 Wakeup Event will wakeup A1. / Note: If Boot Code Reloading after M4 wake up is needed, this bit should be set to 1.1'b0 : M4 Wakeup Event will not wakeup A1. / 1'b1 : M4 Wakeup Event will wakeup A1. / Note: If Boot Code Reloading after M4 wake up is needed, this bit should be set to 1.1'b0 : M4 Wakeup Event will not wakeup A1. / 1'b1 : M4 Wakeup Event will wakeup A1. / Note: If Boot Code Reloading after M4 wake up is needed, this bit should be set to 1.1'b0 : M4 Wakeup Event will not wakeup A1. / 1'b1 : M4 Wakeup Event will wakeup A1. / Note: If Boot Code Reloading after M4 wake up is needed, this bit should be set to 1.1'b0 : M4 Wakeup Event will not wakeup A1. / 1'b1 : M4 Wakeup Event will wakeup A1. / Note: If Boot Code Reloading after M4 wake up is needed, this bit should be set to 1.1'b0 : M4 Wakeup Event will not wakeup A1. / 1'b1 : M4 Wakeup Event will wakeup A1. / Note: If Boot Code Reloading after M4 wake up is needed, this bit should be set to 1.1'b0 : M4 Wakeup Event will not wakeup A1. / 1'b1 : M4 Wakeup Event will wakeup A1. / Note: If Boot Code Reloading after M4 wake up is needed, this bit should be set to 1.1'b0 : M4 Wakeup Event will not wakeup A1. / 1'b1 : M4 Wakeup Event will wakeup A1. / Note: If Boot Code Reloading after M4 wake up is needed, this bit should be set to 1.1'b0 : M4 Wakeup Event will not wakeup A1. / 1'b1 : M4 Wakeup Event will wakeup A1. / Note: If Boot Code Reloading after M4 wake up is needed, this bit should be set to 1.
0x0E0	MISC_STATUS	31:0
	RESERVED	31:5
	I2S	4	RHW	0x0	1'b1 : Power On, 1'b0 : Power Off
	RESERVED	3:0	R0	0x0	Reserved
0x0E4	AUDIO_STATUS	31:0
	RESERVED	31:6
	AD5	5	RHW	0x0	1'b1 : Power On, 1'b0 : Power Off
	AD4	4	RHW	0x0	1'b1 : Power On, 1'b0 : Power Off
	AD3	3	RHW	0x0	1'b1 : Power On, 1'b0 : Power Off
	AD2	2	RHW	0x0	1'b1 : Power On, 1'b0 : Power Off
	AD1	1	RHW	0x0	1'b1 : Power On, 1'b0 : Power Off
	AD0	0	RHW	0x0	1'b1 : Power On, 1'b0 : Power Off
0x0E8	M4_SRAM_STATUS	31:0
	RESERVED	31:16
	M4S15	15	RHW	0x1	1'b1 : Power On, 1'b0 : Power Off
	M4S14	14	RHW	0x1	1'b1 : Power On, 1'b0 : Power Off
	M4S13	13	RHW	0x1	1'b1 : Power On, 1'b0 : Power Off
	M4S12	12	RHW	0x1	1'b1 : Power On, 1'b0 : Power Off
	M4S11	11	RHW	0x1	1'b1 : Power On, 1'b0 : Power Off
	M4S10	10	RHW	0x1	1'b1 : Power On, 1'b0 : Power Off
	M4S9	9	RHW	0x1	1'b1 : Power On, 1'b0 : Power Off
	M4S8	8	RHW	0x1	1'b1 : Power On, 1'b0 : Power Off
	M4S7	7	RHW	0x1	1'b1 : Power On, 1'b0 : Power Off
	M4S6	6	RHW	0x1	1'b1 : Power On, 1'b0 : Power Off
	M4S5	5	RHW	0x1	1'b1 : Power On, 1'b0 : Power Off
	M4S4	4	RHW	0x1	1'b1 : Power On, 1'b0 : Power Off
	M4S3	3	RHW	0x1	1'b1 : Power On, 1'b0 : Power Off
	M4S2	2	RHW	0x1	1'b1 : Power On, 1'b0 : Power Off
	M4S1	1	RHW	0x1	1'b1 : Power On, 1'b0 : Power Off
	M4S0	0	RHW	0x1	1'b1 : Power On, 1'b0 : Power Off / This status is simiar to 0x0C0, 1'b1 : Power On, 1'b0 : Power Off / This status is simiar to 0x0C0, 1'b1 : Power On, 1'b0 : Power Off / This status is simiar to 0x0C0, 1'b1 : Power On, 1'b0 : Power Off / This status is simiar to 0x0C0, 1'b1 : Power On, 1'b0 : Power Off / This status is simiar to 0x0C0, 1'b1 : Power On, 1'b0 : Power Off / This status is simiar to 0x0C0, 1'b1 : Power On, 1'b0 : Power Off / This status is simiar to 0x0C0, 1'b1 : Power On, 1'b0 : Power Off / This status is simiar to 0x0C0, 1'b1 : Power On, 1'b0 : Power Off / This status is simiar to 0x0C0, 1'b1 : Power On, 1'b0 : Power Off / This status is simiar to 0x0C0, 1'b1 : Power On, 1'b0 : Power Off / This status is simiar to 0x0C0, 1'b1 : Power On, 1'b0 : Power Off / This status is simiar to 0x0C0,
0x0EC	AUDIO_WU_SRC_MASK_N	31:0
	RESERVED	31:6
	AD5_WU_Event_Mask_n	5	RW	0x0	1'b0 : Mask / 1'b1 : Allow Ext INT, PAD9 or PAD30, to wake up the corresponding power domain1'b0 : Mask / 1'b1 : Allow Ext INT, PAD9 or PAD30, to wake up the corresponding power domain1'b0 : Mask / 1'b1 : Allow Ext INT, PAD9 or PAD30, to wake up the corresponding power domain1'b0 : Mask / 1'b1 : Allow Ext INT, PAD9 or PAD30, to wake up the corresponding power domain1'b0 : Mask / 1'b1 : Allow Ext INT, PAD9 or PAD30, to wake up the corresponding power domain1'b0 : Mask / 1'b1 : Allow Ext INT, PAD9 or PAD30, to wake up the corresponding power domain1'b0 : Mask / 1'b1 : Allow Ext INT, PAD9 or PAD30, to wake up the corresponding power domain1'b0 : Mask / 1'b1 : Allow Ext INT, PAD9 or PAD30, to wake up the corresponding power domain1'b0 : Mask / 1'b1 : Allow Ext INT, PAD9 or PAD30, to wake up the corresponding power domain1'b0 : Mask / 1'b1 : Allow Ext INT, PAD9 or PAD30, to wake up the corresponding power domain1'b0 : Mask / 1'b1 : Allow Ext INT, PAD9 or PAD30, to wake up the corresponding power domain1'b0 : Mask / 1'b1 : Allow Ext INT, PAD9 or PAD30, to wake up the corresponding power domain
	AD4_WU_Event_Mask_n	4	RW	0x0	1'b0 : Mask / 1'b1 : Allow Ext INT, PAD9 or PAD30, to wake up the corresponding power domain1'b0 : Mask / 1'b1 : Allow Ext INT, PAD9 or PAD30, to wake up the corresponding power domain1'b0 : Mask / 1'b1 : Allow Ext INT, PAD9 or PAD30, to wake up the corresponding power domain1'b0 : Mask / 1'b1 : Allow Ext INT, PAD9 or PAD30, to wake up the corresponding power domain1'b0 : Mask / 1'b1 : Allow Ext INT, PAD9 or PAD30, to wake up the corresponding power domain1'b0 : Mask / 1'b1 : Allow Ext INT, PAD9 or PAD30, to wake up the corresponding power domain1'b0 : Mask / 1'b1 : Allow Ext INT, PAD9 or PAD30, to wake up the corresponding power domain1'b0 : Mask / 1'b1 : Allow Ext INT, PAD9 or PAD30, to wake up the corresponding power domain1'b0 : Mask / 1'b1 : Allow Ext INT, PAD9 or PAD30, to wake up the corresponding power domain1'b0 : Mask / 1'b1 : Allow Ext INT, PAD9 or PAD30, to wake up the corresponding power domain1'b0 : Mask / 1'b1 : Allow Ext INT, PAD9 or PAD30, to wake up the corresponding power domain
	AD3_WU_Event_Mask_n	3	RW	0x0	1'b0 : Mask / 1'b1 : Allow Ext INT, PAD9 or PAD30, to wake up the corresponding power domain1'b0 : Mask / 1'b1 : Allow Ext INT, PAD9 or PAD30, to wake up the corresponding power domain1'b0 : Mask / 1'b1 : Allow Ext INT, PAD9 or PAD30, to wake up the corresponding power domain1'b0 : Mask / 1'b1 : Allow Ext INT, PAD9 or PAD30, to wake up the corresponding power domain1'b0 : Mask / 1'b1 : Allow Ext INT, PAD9 or PAD30, to wake up the corresponding power domain1'b0 : Mask / 1'b1 : Allow Ext INT, PAD9 or PAD30, to wake up the corresponding power domain1'b0 : Mask / 1'b1 : Allow Ext INT, PAD9 or PAD30, to wake up the corresponding power domain1'b0 : Mask / 1'b1 : Allow Ext INT, PAD9 or PAD30, to wake up the corresponding power domain1'b0 : Mask / 1'b1 : Allow Ext INT, PAD9 or PAD30, to wake up the corresponding power domain1'b0 : Mask / 1'b1 : Allow Ext INT, PAD9 or PAD30, to wake up the corresponding power domain1'b0 : Mask / 1'b1 : Allow Ext INT, PAD9 or PAD30, to wake up the corresponding power domain
	AD2_WU_Event_Mask_n	2	RW	0x0	1'b0 : Mask / 1'b1 : Allow Ext INT, PAD9 or PAD30, to wake up the corresponding power domain1'b0 : Mask / 1'b1 : Allow Ext INT, PAD9 or PAD30, to wake up the corresponding power domain1'b0 : Mask / 1'b1 : Allow Ext INT, PAD9 or PAD30, to wake up the corresponding power domain1'b0 : Mask / 1'b1 : Allow Ext INT, PAD9 or PAD30, to wake up the corresponding power domain1'b0 : Mask / 1'b1 : Allow Ext INT, PAD9 or PAD30, to wake up the corresponding power domain1'b0 : Mask / 1'b1 : Allow Ext INT, PAD9 or PAD30, to wake up the corresponding power domain1'b0 : Mask / 1'b1 : Allow Ext INT, PAD9 or PAD30, to wake up the corresponding power domain1'b0 : Mask / 1'b1 : Allow Ext INT, PAD9 or PAD30, to wake up the corresponding power domain1'b0 : Mask / 1'b1 : Allow Ext INT, PAD9 or PAD30, to wake up the corresponding power domain1'b0 : Mask / 1'b1 : Allow Ext INT, PAD9 or PAD30, to wake up the corresponding power domain1'b0 : Mask / 1'b1 : Allow Ext INT, PAD9 or PAD30, to wake up the corresponding power domain
	AD1_WU_Event_Mask_n	1	RW	0x0	1'b0 : Mask / 1'b1 : Allow Ext INT, PAD9 or PAD30, to wake up the corresponding power domain1'b0 : Mask / 1'b1 : Allow Ext INT, PAD9 or PAD30, to wake up the corresponding power domain1'b0 : Mask / 1'b1 : Allow Ext INT, PAD9 or PAD30, to wake up the corresponding power domain1'b0 : Mask / 1'b1 : Allow Ext INT, PAD9 or PAD30, to wake up the corresponding power domain1'b0 : Mask / 1'b1 : Allow Ext INT, PAD9 or PAD30, to wake up the corresponding power domain1'b0 : Mask / 1'b1 : Allow Ext INT, PAD9 or PAD30, to wake up the corresponding power domain1'b0 : Mask / 1'b1 : Allow Ext INT, PAD9 or PAD30, to wake up the corresponding power domain1'b0 : Mask / 1'b1 : Allow Ext INT, PAD9 or PAD30, to wake up the corresponding power domain1'b0 : Mask / 1'b1 : Allow Ext INT, PAD9 or PAD30, to wake up the corresponding power domain1'b0 : Mask / 1'b1 : Allow Ext INT, PAD9 or PAD30, to wake up the corresponding power domain1'b0 : Mask / 1'b1 : Allow Ext INT, PAD9 or PAD30, to wake up the corresponding power domain
	AD0_WU_Event_Mask_n	0	RW	0x0	1'b0 : Mask / 1'b1 : Allow Ext INT, PAD9 or PAD30, to wake up the corresponding power domain1'b0 : Mask / 1'b1 : Allow Ext INT, PAD9 or PAD30, to wake up the corresponding power domain1'b0 : Mask / 1'b1 : Allow Ext INT, PAD9 or PAD30, to wake up the corresponding power domain1'b0 : Mask / 1'b1 : Allow Ext INT, PAD9 or PAD30, to wake up the corresponding power domain1'b0 : Mask / 1'b1 : Allow Ext INT, PAD9 or PAD30, to wake up the corresponding power domain1'b0 : Mask / 1'b1 : Allow Ext INT, PAD9 or PAD30, to wake up the corresponding power domain1'b0 : Mask / 1'b1 : Allow Ext INT, PAD9 or PAD30, to wake up the corresponding power domain1'b0 : Mask / 1'b1 : Allow Ext INT, PAD9 or PAD30, to wake up the corresponding power domain1'b0 : Mask / 1'b1 : Allow Ext INT, PAD9 or PAD30, to wake up the corresponding power domain1'b0 : Mask / 1'b1 : Allow Ext INT, PAD9 or PAD30, to wake up the corresponding power domain1'b0 : Mask / 1'b1 : Allow Ext INT, PAD9 or PAD30, to wake up the corresponding power domain
0x100	M4_MEM_CTRL_0	31:0
	RESERVED	31:16
	CTRL_M4_SRAM_DS	15:0	RWHC	0xFFFE	Bit 0 is used to control DS pin of 32KB SRAM Instance 0 on M4 subsystem / Bit 1 is used to control DS pin of 32KB SRAM Instance 1 on M4 subsystem / ……. / Bit 15 is used to control DS pin of 32KB SRAM Instance 15 on M4 subsystem / 1'b1 : Enable the Deep Sleep funciton of SRAM Macro, Memory content will be kept. / While M4 access the memory in Deep Sleep mode, the HW will clear the corresponding bit.Bit 0 is used to control DS pin of 32KB SRAM Instance 0 on M4 subsystem / Bit 1 is used to control DS pin of 32KB SRAM Instance 1 on M4 subsystem / ……. / Bit 15 is used to control DS pin of 32KB SRAM Instance 15 on M4 subsystem / 1'b1 : Enable the Deep Sleep funciton of SRAM Macro, Memory content will be kept. / While M4 access the memory in Deep Sleep mode, the HW will clear the corresponding bit.Bit 0 is used to control DS pin of 32KB SRAM Instance 0 on M4 subsystem / Bit 1 is used to control DS pin of 32KB SRAM Instance 1 on M4 subsystem / ……. / Bit 15 is used to control DS pin of 32KB SRAM Instance 15 on M4 subsystem / 1'b1 : Enable the Deep Sleep funciton of SRAM Macro, Memory content will be kept. / While M4 access the memory in Deep Sleep mode, the HW will clear the corresponding bit.Bit 0 is used to control DS pin of 32KB SRAM Instance 0 on M4 subsystem / Bit 1 is used to control DS pin of 32KB SRAM Instance 1 on M4 subsystem / ……. / Bit 15 is used to control DS pin of 32KB SRAM Instance 15 on M4 subsystem / 1'b1 : Enable the Deep Sleep funciton of SRAM Macro, Memory content will be kept. / While M4 access the memory in Deep Sleep mode, the HW will clear the corresponding bit.Bit 0 is used to control DS pin of 32KB SRAM Instance 0 on M4 subsystem / Bit 1 is used to control DS pin of 32KB SRAM Instance 1 on M4 subsystem / ……. / Bit 15 is used to control DS pin of 32KB SRAM Instance 15 on M4 subsystem / 1'b1 : Enable the Deep Sleep funciton of SRAM Macro, Memory content will be kept. / While M4 access the memory in Deep Sleep mode, the HW will clear the corresponding bit.Bit 0 is used to control DS pin of 32KB SRAM Instance 0 on M4 subsystem / Bit 1 is used to control DS pin of 32KB SRAM Instance 1 on M4 subsystem / ……. / Bit 15 is used to control DS pin of 32KB SRAM Instance 15 on M4 subsystem / 1'b1 : Enable the Deep Sleep funciton of SRAM Macro, Memory content will be kept. / While M4 access the memory in Deep Sleep mode, the HW will clear the corresponding bit.Bit 0 is used to control DS pin of 32KB SRAM Instance 0 on M4 subsystem / Bit 1 is used to control DS pin of 32KB SRAM Instance 1 on M4 subsystem / ……. / Bit 15 is used to control DS pin of 32KB SRAM Instance 15 on M4 subsystem / 1'b1 : Enable the Deep Sleep funciton of SRAM Macro, Memory content will be kept. / While M4 access the memory in Deep Sleep mode, the HW will clear the corresponding bit.Bit 0 is used to control DS pin of 32KB SRAM Instance 0 on M4 subsystem / Bit 1 is used to control DS pin of 32KB SRAM Instance 1 on M4 subsystem / ……. / Bit 15 is used to control DS pin of 32KB SRAM Instance 15 on M4 subsystem / 1'b1 : Enable the Deep Sleep funciton of SRAM Macro, Memory content will be kept. / While M4 access the memory in Deep Sleep mode, the HW will clear the corresponding bit.Bit 0 is used to control DS pin of 32KB SRAM Instance 0 on M4 subsystem / Bit 1 is used to control DS pin of 32KB SRAM Instance 1 on M4 subsystem / ……. / Bit 15 is used to control DS pin of 32KB SRAM Instance 15 on M4 subsystem / 1'b1 : Enable the Deep Sleep funciton of SRAM Macro, Memory content will be kept. / While M4 access the memory in Deep Sleep mode, the HW will clear the corresponding bit.Bit 0 is used to control DS pin of 32KB SRAM Instance 0 on M4 subsystem / Bit 1 is used to control DS pin of 32KB SRAM Instance 1 on M4 subsystem / ……. / Bit 15 is used to control DS pin of 32KB SRAM Instance 15 on M4 subsystem / 1'b1 : Enable the Deep Sleep funciton of SRAM Macro, Memory content will be kept. / While M4 access the memory in Deep Sleep mode, the HW will clear the corresponding bit.Bit 0 is used to control DS pin of 32KB SRAM Instance 0 on M4 subsystem / Bit 1 is used to control DS pin of 32KB SRAM Instance 1 on M4 subsystem / ……. / Bit 15 is used to control DS pin of 32KB SRAM Instance 15 on M4 subsystem / 1'b1 : Enable the Deep Sleep funciton of SRAM Macro, Memory content will be kept. / While M4 access the memory in Deep Sleep mode, the HW will clear the corresponding bit.
0x104	M4_MEM_CTRL_1	31:0
	RESERVED	31:16
	CTRL_M4_SRAM_SD	15:0	RWHC	0x0	Bit 0 is used to control SD pin of 32KB SRAM Instance 0 on M4 subsystem / Bit 1 is used to control SD pin of 32KB SRAM Instance 1 on M4 subsystem / ……. / Bit 15 is used to control SD pin of 32KB SRAM Instance 15 on M4 subsystem / 1'b1 : Enable the Shutdown funciton of SRAM Macro, Memory content will be lost / While M4 access the memory in Shutdown mode, the HW will clear the corresponding bit.Bit 0 is used to control SD pin of 32KB SRAM Instance 0 on M4 subsystem / Bit 1 is used to control SD pin of 32KB SRAM Instance 1 on M4 subsystem / ……. / Bit 15 is used to control SD pin of 32KB SRAM Instance 15 on M4 subsystem / 1'b1 : Enable the Shutdown funciton of SRAM Macro, Memory content will be lost / While M4 access the memory in Shutdown mode, the HW will clear the corresponding bit.Bit 0 is used to control SD pin of 32KB SRAM Instance 0 on M4 subsystem / Bit 1 is used to control SD pin of 32KB SRAM Instance 1 on M4 subsystem / ……. / Bit 15 is used to control SD pin of 32KB SRAM Instance 15 on M4 subsystem / 1'b1 : Enable the Shutdown funciton of SRAM Macro, Memory content will be lost / While M4 access the memory in Shutdown mode, the HW will clear the corresponding bit.Bit 0 is used to control SD pin of 32KB SRAM Instance 0 on M4 subsystem / Bit 1 is used to control SD pin of 32KB SRAM Instance 1 on M4 subsystem / ……. / Bit 15 is used to control SD pin of 32KB SRAM Instance 15 on M4 subsystem / 1'b1 : Enable the Shutdown funciton of SRAM Macro, Memory content will be lost / While M4 access the memory in Shutdown mode, the HW will clear the corresponding bit.Bit 0 is used to control SD pin of 32KB SRAM Instance 0 on M4 subsystem / Bit 1 is used to control SD pin of 32KB SRAM Instance 1 on M4 subsystem / ……. / Bit 15 is used to control SD pin of 32KB SRAM Instance 15 on M4 subsystem / 1'b1 : Enable the Shutdown funciton of SRAM Macro, Memory content will be lost / While M4 access the memory in Shutdown mode, the HW will clear the corresponding bit.Bit 0 is used to control SD pin of 32KB SRAM Instance 0 on M4 subsystem / Bit 1 is used to control SD pin of 32KB SRAM Instance 1 on M4 subsystem / ……. / Bit 15 is used to control SD pin of 32KB SRAM Instance 15 on M4 subsystem / 1'b1 : Enable the Shutdown funciton of SRAM Macro, Memory content will be lost / While M4 access the memory in Shutdown mode, the HW will clear the corresponding bit.Bit 0 is used to control SD pin of 32KB SRAM Instance 0 on M4 subsystem / Bit 1 is used to control SD pin of 32KB SRAM Instance 1 on M4 subsystem / ……. / Bit 15 is used to control SD pin of 32KB SRAM Instance 15 on M4 subsystem / 1'b1 : Enable the Shutdown funciton of SRAM Macro, Memory content will be lost / While M4 access the memory in Shutdown mode, the HW will clear the corresponding bit.Bit 0 is used to control SD pin of 32KB SRAM Instance 0 on M4 subsystem / Bit 1 is used to control SD pin of 32KB SRAM Instance 1 on M4 subsystem / ……. / Bit 15 is used to control SD pin of 32KB SRAM Instance 15 on M4 subsystem / 1'b1 : Enable the Shutdown funciton of SRAM Macro, Memory content will be lost / While M4 access the memory in Shutdown mode, the HW will clear the corresponding bit.Bit 0 is used to control SD pin of 32KB SRAM Instance 0 on M4 subsystem / Bit 1 is used to control SD pin of 32KB SRAM Instance 1 on M4 subsystem / ……. / Bit 15 is used to control SD pin of 32KB SRAM Instance 15 on M4 subsystem / 1'b1 : Enable the Shutdown funciton of SRAM Macro, Memory content will be lost / While M4 access the memory in Shutdown mode, the HW will clear the corresponding bit.Bit 0 is used to control SD pin of 32KB SRAM Instance 0 on M4 subsystem / Bit 1 is used to control SD pin of 32KB SRAM Instance 1 on M4 subsystem / ……. / Bit 15 is used to control SD pin of 32KB SRAM Instance 15 on M4 subsystem / 1'b1 : Enable the Shutdown funciton of SRAM Macro, Memory content will be lost / While M4 access the memory in Shutdown mode, the HW will clear the corresponding bit.Bit 0 is used to control SD pin of 32KB SRAM Instance 0 on M4 subsystem / Bit 1 is used to control SD pin of 32KB SRAM Instance 1 on M4 subsystem / ……. / Bit 15 is used to control SD pin of 32KB SRAM Instance 15 on M4 subsystem / 1'b1 : Enable the Shutdown funciton of SRAM Macro, Memory content will be lost / While M4 access the memory in Shutdown mode, the HW will clear the corresponding bit.
0x108	PF_MEM_CTRL_0	31:0
	RESERVED	31:0
0x10C	PF_MEM_CTRL_1	31:0
	RESERVED	31:4
	CTRL_PF_SRAM_SD	3:0	RW	0x0	Bit 0 is used to control SD pin of FIFO_0 Instance on PF subsystem / Bit 1 is used to control SD pin of FIFO_1 Instance on PF subsystem / Bit 2 is used to control SD pin of FIFO_2 Instance on PF subsystem / Bit 3 is used to control SD pin of FIFO_8K Instance on PF subsystem / 1'b1 : Enable the Shut Down function of SRAM Macro, Memory content will be lostBit 0 is used to control SD pin of FIFO_0 Instance on PF subsystem / Bit 1 is used to control SD pin of FIFO_1 Instance on PF subsystem / Bit 2 is used to control SD pin of FIFO_2 Instance on PF subsystem / Bit 3 is used to control SD pin of FIFO_8K Instance on PF subsystem / 1'b1 : Enable the Shut Down function of SRAM Macro, Memory content will be lostBit 0 is used to control SD pin of FIFO_0 Instance on PF subsystem / Bit 1 is used to control SD pin of FIFO_1 Instance on PF subsystem / Bit 2 is used to control SD pin of FIFO_2 Instance on PF subsystem / Bit 3 is used to control SD pin of FIFO_8K Instance on PF subsystem / 1'b1 : Enable the Shut Down function of SRAM Macro, Memory content will be lostBit 0 is used to control SD pin of FIFO_0 Instance on PF subsystem / Bit 1 is used to control SD pin of FIFO_1 Instance on PF subsystem / Bit 2 is used to control SD pin of FIFO_2 Instance on PF subsystem / Bit 3 is used to control SD pin of FIFO_8K Instance on PF subsystem / 1'b1 : Enable the Shut Down function of SRAM Macro, Memory content will be lostBit 0 is used to control SD pin of FIFO_0 Instance on PF subsystem / Bit 1 is used to control SD pin of FIFO_1 Instance on PF subsystem / Bit 2 is used to control SD pin of FIFO_2 Instance on PF subsystem / Bit 3 is used to control SD pin of FIFO_8K Instance on PF subsystem / 1'b1 : Enable the Shut Down function of SRAM Macro, Memory content will be lostBit 0 is used to control SD pin of FIFO_0 Instance on PF subsystem / Bit 1 is used to control SD pin of FIFO_1 Instance on PF subsystem / Bit 2 is used to control SD pin of FIFO_2 Instance on PF subsystem / Bit 3 is used to control SD pin of FIFO_8K Instance on PF subsystem / 1'b1 : Enable the Shut Down function of SRAM Macro, Memory content will be lostBit 0 is used to control SD pin of FIFO_0 Instance on PF subsystem / Bit 1 is used to control SD pin of FIFO_1 Instance on PF subsystem / Bit 2 is used to control SD pin of FIFO_2 Instance on PF subsystem / Bit 3 is used to control SD pin of FIFO_8K Instance on PF subsystem / 1'b1 : Enable the Shut Down function of SRAM Macro, Memory content will be lostBit 0 is used to control SD pin of FIFO_0 Instance on PF subsystem / Bit 1 is used to control SD pin of FIFO_1 Instance on PF subsystem / Bit 2 is used to control SD pin of FIFO_2 Instance on PF subsystem / Bit 3 is used to control SD pin of FIFO_8K Instance on PF subsystem / 1'b1 : Enable the Shut Down function of SRAM Macro, Memory content will be lostBit 0 is used to control SD pin of FIFO_0 Instance on PF subsystem / Bit 1 is used to control SD pin of FIFO_1 Instance on PF subsystem / Bit 2 is used to control SD pin of FIFO_2 Instance on PF subsystem / Bit 3 is used to control SD pin of FIFO_8K Instance on PF subsystem / 1'b1 : Enable the Shut Down function of SRAM Macro, Memory content will be lostBit 0 is used to control SD pin of FIFO_0 Instance on PF subsystem / Bit 1 is used to control SD pin of FIFO_1 Instance on PF subsystem / Bit 2 is used to control SD pin of FIFO_2 Instance on PF subsystem / Bit 3 is used to control SD pin of FIFO_8K Instance on PF subsystem / 1'b1 : Enable the Shut Down function of SRAM Macro, Memory content will be lostBit 0 is used to control SD pin of FIFO_0 Instance on PF subsystem / Bit 1 is used to control SD pin of FIFO_1 Instance on PF subsystem / Bit 2 is used to control SD pin of FIFO_2 Instance on PF subsystem / Bit 3 is used to control SD pin of FIFO_8K Instance on PF subsystem / 1'b1 : Enable the Shut Down function of SRAM Macro, Memory content will be lost
0x110	FFE_MEM_CTRL_0	31:0
	RESERVED	31:8
	CTRL_FFE_SRAM_DS	7:0	RW	0x0	Bit 0 is used to control DS pin of CM0 8Kx40 / Bit 1 is used to control DS pin of DM0 1Kx32 / Bit 2 is used to control DS pin of DM1 1Kx32 / Bit 3 is used to control DS pin of SM0 1Kx18 / Bit 4 is used to control DS pin of SM1 0.5Kx18 / Bit 5 is used to control DS pin of CM1 2kx40 / Bit 6 is used to control DS pin of DM2 1kx32 / Bit 7 is used to control DS pin of DM3 1kx32 / 1'b1 : Enable the Deep Sleep function of SRAM Macro, Memory content will be kept. Bit 0 is used to control DS pin of CM0 8Kx40 / Bit 1 is used to control DS pin of DM0 1Kx32 / Bit 2 is used to control DS pin of DM1 1Kx32 / Bit 3 is used to control DS pin of SM0 1Kx18 / Bit 4 is used to control DS pin of SM1 0.5Kx18 / Bit 5 is used to control DS pin of CM1 2kx40 / Bit 6 is used to control DS pin of DM2 1kx32 / Bit 7 is used to control DS pin of DM3 1kx32 / 1'b1 : Enable the Deep Sleep function of SRAM Macro, Memory content will be kept. Bit 0 is used to control DS pin of CM0 8Kx40 / Bit 1 is used to control DS pin of DM0 1Kx32 / Bit 2 is used to control DS pin of DM1 1Kx32 / Bit 3 is used to control DS pin of SM0 1Kx18 / Bit 4 is used to control DS pin of SM1 0.5Kx18 / Bit 5 is used to control DS pin of CM1 2kx40 / Bit 6 is used to control DS pin of DM2 1kx32 / Bit 7 is used to control DS pin of DM3 1kx32 / 1'b1 : Enable the Deep Sleep function of SRAM Macro, Memory content will be kept. Bit 0 is used to control DS pin of CM0 8Kx40 / Bit 1 is used to control DS pin of DM0 1Kx32 / Bit 2 is used to control DS pin of DM1 1Kx32 / Bit 3 is used to control DS pin of SM0 1Kx18 / Bit 4 is used to control DS pin of SM1 0.5Kx18 / Bit 5 is used to control DS pin of CM1 2kx40 / Bit 6 is used to control DS pin of DM2 1kx32 / Bit 7 is used to control DS pin of DM3 1kx32 / 1'b1 : Enable the Deep Sleep function of SRAM Macro, Memory content will be kept. Bit 0 is used to control DS pin of CM0 8Kx40 / Bit 1 is used to control DS pin of DM0 1Kx32 / Bit 2 is used to control DS pin of DM1 1Kx32 / Bit 3 is used to control DS pin of SM0 1Kx18 / Bit 4 is used to control DS pin of SM1 0.5Kx18 / Bit 5 is used to control DS pin of CM1 2kx40 / Bit 6 is used to control DS pin of DM2 1kx32 / Bit 7 is used to control DS pin of DM3 1kx32 / 1'b1 : Enable the Deep Sleep function of SRAM Macro, Memory content will be kept. Bit 0 is used to control DS pin of CM0 8Kx40 / Bit 1 is used to control DS pin of DM0 1Kx32 / Bit 2 is used to control DS pin of DM1 1Kx32 / Bit 3 is used to control DS pin of SM0 1Kx18 / Bit 4 is used to control DS pin of SM1 0.5Kx18 / Bit 5 is used to control DS pin of CM1 2kx40 / Bit 6 is used to control DS pin of DM2 1kx32 / Bit 7 is used to control DS pin of DM3 1kx32 / 1'b1 : Enable the Deep Sleep function of SRAM Macro, Memory content will be kept. Bit 0 is used to control DS pin of CM0 8Kx40 / Bit 1 is used to control DS pin of DM0 1Kx32 / Bit 2 is used to control DS pin of DM1 1Kx32 / Bit 3 is used to control DS pin of SM0 1Kx18 / Bit 4 is used to control DS pin of SM1 0.5Kx18 / Bit 5 is used to control DS pin of CM1 2kx40 / Bit 6 is used to control DS pin of DM2 1kx32 / Bit 7 is used to control DS pin of DM3 1kx32 / 1'b1 : Enable the Deep Sleep function of SRAM Macro, Memory content will be kept. Bit 0 is used to control DS pin of CM0 8Kx40 / Bit 1 is used to control DS pin of DM0 1Kx32 / Bit 2 is used to control DS pin of DM1 1Kx32 / Bit 3 is used to control DS pin of SM0 1Kx18 / Bit 4 is used to control DS pin of SM1 0.5Kx18 / Bit 5 is used to control DS pin of CM1 2kx40 / Bit 6 is used to control DS pin of DM2 1kx32 / Bit 7 is used to control DS pin of DM3 1kx32 / 1'b1 : Enable the Deep Sleep function of SRAM Macro, Memory content will be kept. Bit 0 is used to control DS pin of CM0 8Kx40 / Bit 1 is used to control DS pin of DM0 1Kx32 / Bit 2 is used to control DS pin of DM1 1Kx32 / Bit 3 is used to control DS pin of SM0 1Kx18 / Bit 4 is used to control DS pin of SM1 0.5Kx18 / Bit 5 is used to control DS pin of CM1 2kx40 / Bit 6 is used to control DS pin of DM2 1kx32 / Bit 7 is used to control DS pin of DM3 1kx32 / 1'b1 : Enable the Deep Sleep function of SRAM Macro, Memory content will be kept. Bit 0 is used to control DS pin of CM0 8Kx40 / Bit 1 is used to control DS pin of DM0 1Kx32 / Bit 2 is used to control DS pin of DM1 1Kx32 / Bit 3 is used to control DS pin of SM0 1Kx18 / Bit 4 is used to control DS pin of SM1 0.5Kx18 / Bit 5 is used to control DS pin of CM1 2kx40 / Bit 6 is used to control DS pin of DM2 1kx32 / Bit 7 is used to control DS pin of DM3 1kx32 / 1'b1 : Enable the Deep Sleep function of SRAM Macro, Memory content will be kept.
0x114	FFE_MEM_CTRL_1	31:0
	RESERVED	31:8
	CTRL_FEE_SRAM_SD	7:0	RW	0x0	Bit 0 is used to control SD pin of CM0 8Kx40 / Bit 1 is used to control SD pin of DM0 1Kx32 / Bit 2 is used to control SD pin of DM1 1Kx32 / Bit 3 is used to control SD pin of SM0 1Kx18 / Bit 4 is used to control SD pin of SM1 0.5Kx18 / Bit 5 is used to control SD pin of CM1 2kx40 / Bit 6 is used to control SD pin of DM2 1kx32 / Bit 7 is used to control SD pin of DM3 1kx32 / 1'b1 : Enable the Shut Down function of SRAM Macro, Memory Content is lostBit 0 is used to control SD pin of CM0 8Kx40 / Bit 1 is used to control SD pin of DM0 1Kx32 / Bit 2 is used to control SD pin of DM1 1Kx32 / Bit 3 is used to control SD pin of SM0 1Kx18 / Bit 4 is used to control SD pin of SM1 0.5Kx18 / Bit 5 is used to control SD pin of CM1 2kx40 / Bit 6 is used to control SD pin of DM2 1kx32 / Bit 7 is used to control SD pin of DM3 1kx32 / 1'b1 : Enable the Shut Down function of SRAM Macro, Memory Content is lostBit 0 is used to control SD pin of CM0 8Kx40 / Bit 1 is used to control SD pin of DM0 1Kx32 / Bit 2 is used to control SD pin of DM1 1Kx32 / Bit 3 is used to control SD pin of SM0 1Kx18 / Bit 4 is used to control SD pin of SM1 0.5Kx18 / Bit 5 is used to control SD pin of CM1 2kx40 / Bit 6 is used to control SD pin of DM2 1kx32 / Bit 7 is used to control SD pin of DM3 1kx32 / 1'b1 : Enable the Shut Down function of SRAM Macro, Memory Content is lostBit 0 is used to control SD pin of CM0 8Kx40 / Bit 1 is used to control SD pin of DM0 1Kx32 / Bit 2 is used to control SD pin of DM1 1Kx32 / Bit 3 is used to control SD pin of SM0 1Kx18 / Bit 4 is used to control SD pin of SM1 0.5Kx18 / Bit 5 is used to control SD pin of CM1 2kx40 / Bit 6 is used to control SD pin of DM2 1kx32 / Bit 7 is used to control SD pin of DM3 1kx32 / 1'b1 : Enable the Shut Down function of SRAM Macro, Memory Content is lostBit 0 is used to control SD pin of CM0 8Kx40 / Bit 1 is used to control SD pin of DM0 1Kx32 / Bit 2 is used to control SD pin of DM1 1Kx32 / Bit 3 is used to control SD pin of SM0 1Kx18 / Bit 4 is used to control SD pin of SM1 0.5Kx18 / Bit 5 is used to control SD pin of CM1 2kx40 / Bit 6 is used to control SD pin of DM2 1kx32 / Bit 7 is used to control SD pin of DM3 1kx32 / 1'b1 : Enable the Shut Down function of SRAM Macro, Memory Content is lostBit 0 is used to control SD pin of CM0 8Kx40 / Bit 1 is used to control SD pin of DM0 1Kx32 / Bit 2 is used to control SD pin of DM1 1Kx32 / Bit 3 is used to control SD pin of SM0 1Kx18 / Bit 4 is used to control SD pin of SM1 0.5Kx18 / Bit 5 is used to control SD pin of CM1 2kx40 / Bit 6 is used to control SD pin of DM2 1kx32 / Bit 7 is used to control SD pin of DM3 1kx32 / 1'b1 : Enable the Shut Down function of SRAM Macro, Memory Content is lostBit 0 is used to control SD pin of CM0 8Kx40 / Bit 1 is used to control SD pin of DM0 1Kx32 / Bit 2 is used to control SD pin of DM1 1Kx32 / Bit 3 is used to control SD pin of SM0 1Kx18 / Bit 4 is used to control SD pin of SM1 0.5Kx18 / Bit 5 is used to control SD pin of CM1 2kx40 / Bit 6 is used to control SD pin of DM2 1kx32 / Bit 7 is used to control SD pin of DM3 1kx32 / 1'b1 : Enable the Shut Down function of SRAM Macro, Memory Content is lostBit 0 is used to control SD pin of CM0 8Kx40 / Bit 1 is used to control SD pin of DM0 1Kx32 / Bit 2 is used to control SD pin of DM1 1Kx32 / Bit 3 is used to control SD pin of SM0 1Kx18 / Bit 4 is used to control SD pin of SM1 0.5Kx18 / Bit 5 is used to control SD pin of CM1 2kx40 / Bit 6 is used to control SD pin of DM2 1kx32 / Bit 7 is used to control SD pin of DM3 1kx32 / 1'b1 : Enable the Shut Down function of SRAM Macro, Memory Content is lostBit 0 is used to control SD pin of CM0 8Kx40 / Bit 1 is used to control SD pin of DM0 1Kx32 / Bit 2 is used to control SD pin of DM1 1Kx32 / Bit 3 is used to control SD pin of SM0 1Kx18 / Bit 4 is used to control SD pin of SM1 0.5Kx18 / Bit 5 is used to control SD pin of CM1 2kx40 / Bit 6 is used to control SD pin of DM2 1kx32 / Bit 7 is used to control SD pin of DM3 1kx32 / 1'b1 : Enable the Shut Down function of SRAM Macro, Memory Content is lostBit 0 is used to control SD pin of CM0 8Kx40 / Bit 1 is used to control SD pin of DM0 1Kx32 / Bit 2 is used to control SD pin of DM1 1Kx32 / Bit 3 is used to control SD pin of SM0 1Kx18 / Bit 4 is used to control SD pin of SM1 0.5Kx18 / Bit 5 is used to control SD pin of CM1 2kx40 / Bit 6 is used to control SD pin of DM2 1kx32 / Bit 7 is used to control SD pin of DM3 1kx32 / 1'b1 : Enable the Shut Down function of SRAM Macro, Memory Content is lost
0x118	AUDIO_MEM_CTRL_0	31:0
	RESERVED	31:6
	AUDIO_SRAM_RC_DS	5:3	RW	0x0	Bit 0: Used to control DS pin of Right Channel R0 2Kx32 / Bit 1: Used to control DS pin of Right Channel R1 128x32 / Bit 2: Used to control DS pin of Right Channel R2 256x15 / 1'b1 : Enable the Deep Sleep function of SRAM Macro, Memory content will be kept. Bit 0: Used to control DS pin of Right Channel R0 2Kx32 / Bit 1: Used to control DS pin of Right Channel R1 128x32 / Bit 2: Used to control DS pin of Right Channel R2 256x15 / 1'b1 : Enable the Deep Sleep function of SRAM Macro, Memory content will be kept. Bit 0: Used to control DS pin of Right Channel R0 2Kx32 / Bit 1: Used to control DS pin of Right Channel R1 128x32 / Bit 2: Used to control DS pin of Right Channel R2 256x15 / 1'b1 : Enable the Deep Sleep function of SRAM Macro, Memory content will be kept. Bit 0: Used to control DS pin of Right Channel R0 2Kx32 / Bit 1: Used to control DS pin of Right Channel R1 128x32 / Bit 2: Used to control DS pin of Right Channel R2 256x15 / 1'b1 : Enable the Deep Sleep function of SRAM Macro, Memory content will be kept. Bit 0: Used to control DS pin of Right Channel R0 2Kx32 / Bit 1: Used to control DS pin of Right Channel R1 128x32 / Bit 2: Used to control DS pin of Right Channel R2 256x15 / 1'b1 : Enable the Deep Sleep function of SRAM Macro, Memory content will be kept. Bit 0: Used to control DS pin of Right Channel R0 2Kx32 / Bit 1: Used to control DS pin of Right Channel R1 128x32 / Bit 2: Used to control DS pin of Right Channel R2 256x15 / 1'b1 : Enable the Deep Sleep function of SRAM Macro, Memory content will be kept. Bit 0: Used to control DS pin of Right Channel R0 2Kx32 / Bit 1: Used to control DS pin of Right Channel R1 128x32 / Bit 2: Used to control DS pin of Right Channel R2 256x15 / 1'b1 : Enable the Deep Sleep function of SRAM Macro, Memory content will be kept. Bit 0: Used to control DS pin of Right Channel R0 2Kx32 / Bit 1: Used to control DS pin of Right Channel R1 128x32 / Bit 2: Used to control DS pin of Right Channel R2 256x15 / 1'b1 : Enable the Deep Sleep function of SRAM Macro, Memory content will be kept. Bit 0: Used to control DS pin of Right Channel R0 2Kx32 / Bit 1: Used to control DS pin of Right Channel R1 128x32 / Bit 2: Used to control DS pin of Right Channel R2 256x15 / 1'b1 : Enable the Deep Sleep function of SRAM Macro, Memory content will be kept. Bit 0: Used to control DS pin of Right Channel R0 2Kx32 / Bit 1: Used to control DS pin of Right Channel R1 128x32 / Bit 2: Used to control DS pin of Right Channel R2 256x15 / 1'b1 : Enable the Deep Sleep function of SRAM Macro, Memory content will be kept.
	AUDIO_SRAM_LC_DS	2:0	RW	0x0	Bit 0: Used to control DS pin of Left Channel R0 2Kx32 / Bit 1: Used to control DS pin of Left Channel R1 128x32 / Bit 2: Used to control DS pin of Left Channel R2 256x15 / 1'b1 : Enable the Deep Sleep function of SRAM Macro, Memory content will be kept. Bit 0: Used to control DS pin of Left Channel R0 2Kx32 / Bit 1: Used to control DS pin of Left Channel R1 128x32 / Bit 2: Used to control DS pin of Left Channel R2 256x15 / 1'b1 : Enable the Deep Sleep function of SRAM Macro, Memory content will be kept. Bit 0: Used to control DS pin of Left Channel R0 2Kx32 / Bit 1: Used to control DS pin of Left Channel R1 128x32 / Bit 2: Used to control DS pin of Left Channel R2 256x15 / 1'b1 : Enable the Deep Sleep function of SRAM Macro, Memory content will be kept. Bit 0: Used to control DS pin of Left Channel R0 2Kx32 / Bit 1: Used to control DS pin of Left Channel R1 128x32 / Bit 2: Used to control DS pin of Left Channel R2 256x15 / 1'b1 : Enable the Deep Sleep function of SRAM Macro, Memory content will be kept. Bit 0: Used to control DS pin of Left Channel R0 2Kx32 / Bit 1: Used to control DS pin of Left Channel R1 128x32 / Bit 2: Used to control DS pin of Left Channel R2 256x15 / 1'b1 : Enable the Deep Sleep function of SRAM Macro, Memory content will be kept. Bit 0: Used to control DS pin of Left Channel R0 2Kx32 / Bit 1: Used to control DS pin of Left Channel R1 128x32 / Bit 2: Used to control DS pin of Left Channel R2 256x15 / 1'b1 : Enable the Deep Sleep function of SRAM Macro, Memory content will be kept. Bit 0: Used to control DS pin of Left Channel R0 2Kx32 / Bit 1: Used to control DS pin of Left Channel R1 128x32 / Bit 2: Used to control DS pin of Left Channel R2 256x15 / 1'b1 : Enable the Deep Sleep function of SRAM Macro, Memory content will be kept. Bit 0: Used to control DS pin of Left Channel R0 2Kx32 / Bit 1: Used to control DS pin of Left Channel R1 128x32 / Bit 2: Used to control DS pin of Left Channel R2 256x15 / 1'b1 : Enable the Deep Sleep function of SRAM Macro, Memory content will be kept. Bit 0: Used to control DS pin of Left Channel R0 2Kx32 / Bit 1: Used to control DS pin of Left Channel R1 128x32 / Bit 2: Used to control DS pin of Left Channel R2 256x15 / 1'b1 : Enable the Deep Sleep function of SRAM Macro, Memory content will be kept. Bit 0: Used to control DS pin of Left Channel R0 2Kx32 / Bit 1: Used to control DS pin of Left Channel R1 128x32 / Bit 2: Used to control DS pin of Left Channel R2 256x15 / 1'b1 : Enable the Deep Sleep function of SRAM Macro, Memory content will be kept.
0x11C	AUDIO_MEM_CTRL_1	31:0
	RESERVED	31:6
	AUDIO_SRAM_RC_SD	5:3	RW	0x0	Bit 0: Used to Cotnrol SD pin of Right Channel R0 2Kx32 / Bit 1: Used to Cotnrol SD pin of Right Channel R1 128x32 / Bit 2: Used to Cotnrol SD pin of Right Channel R2 256x15 / 1'b1 : Enable the Shut down function of SRAM Macro, Memory Content is lostBit 0: Used to Cotnrol SD pin of Right Channel R0 2Kx32 / Bit 1: Used to Cotnrol SD pin of Right Channel R1 128x32 / Bit 2: Used to Cotnrol SD pin of Right Channel R2 256x15 / 1'b1 : Enable the Shut down function of SRAM Macro, Memory Content is lostBit 0: Used to Cotnrol SD pin of Right Channel R0 2Kx32 / Bit 1: Used to Cotnrol SD pin of Right Channel R1 128x32 / Bit 2: Used to Cotnrol SD pin of Right Channel R2 256x15 / 1'b1 : Enable the Shut down function of SRAM Macro, Memory Content is lostBit 0: Used to Cotnrol SD pin of Right Channel R0 2Kx32 / Bit 1: Used to Cotnrol SD pin of Right Channel R1 128x32 / Bit 2: Used to Cotnrol SD pin of Right Channel R2 256x15 / 1'b1 : Enable the Shut down function of SRAM Macro, Memory Content is lostBit 0: Used to Cotnrol SD pin of Right Channel R0 2Kx32 / Bit 1: Used to Cotnrol SD pin of Right Channel R1 128x32 / Bit 2: Used to Cotnrol SD pin of Right Channel R2 256x15 / 1'b1 : Enable the Shut down function of SRAM Macro, Memory Content is lostBit 0: Used to Cotnrol SD pin of Right Channel R0 2Kx32 / Bit 1: Used to Cotnrol SD pin of Right Channel R1 128x32 / Bit 2: Used to Cotnrol SD pin of Right Channel R2 256x15 / 1'b1 : Enable the Shut down function of SRAM Macro, Memory Content is lostBit 0: Used to Cotnrol SD pin of Right Channel R0 2Kx32 / Bit 1: Used to Cotnrol SD pin of Right Channel R1 128x32 / Bit 2: Used to Cotnrol SD pin of Right Channel R2 256x15 / 1'b1 : Enable the Shut down function of SRAM Macro, Memory Content is lostBit 0: Used to Cotnrol SD pin of Right Channel R0 2Kx32 / Bit 1: Used to Cotnrol SD pin of Right Channel R1 128x32 / Bit 2: Used to Cotnrol SD pin of Right Channel R2 256x15 / 1'b1 : Enable the Shut down function of SRAM Macro, Memory Content is lostBit 0: Used to Cotnrol SD pin of Right Channel R0 2Kx32 / Bit 1: Used to Cotnrol SD pin of Right Channel R1 128x32 / Bit 2: Used to Cotnrol SD pin of Right Channel R2 256x15 / 1'b1 : Enable the Shut down function of SRAM Macro, Memory Content is lostBit 0: Used to Cotnrol SD pin of Right Channel R0 2Kx32 / Bit 1: Used to Cotnrol SD pin of Right Channel R1 128x32 / Bit 2: Used to Cotnrol SD pin of Right Channel R2 256x15 / 1'b1 : Enable the Shut down function of SRAM Macro, Memory Content is lost
	AUDIO_SRAM_LC_SD	2:0	RW	0x0	Bit 0: Used to Cotnrol SD pin of Left Channel R0 2Kx32 / Bit 1: Used to Cotnrol SD pin of Left Channel R1 128x32 / Bit 2: Used to Cotnrol SD pin of Left Channel R2 256x15 / 1'b1 : Enable the Shut down function of SRAM Macro, Memory Content is lostBit 0: Used to Cotnrol SD pin of Left Channel R0 2Kx32 / Bit 1: Used to Cotnrol SD pin of Left Channel R1 128x32 / Bit 2: Used to Cotnrol SD pin of Left Channel R2 256x15 / 1'b1 : Enable the Shut down function of SRAM Macro, Memory Content is lostBit 0: Used to Cotnrol SD pin of Left Channel R0 2Kx32 / Bit 1: Used to Cotnrol SD pin of Left Channel R1 128x32 / Bit 2: Used to Cotnrol SD pin of Left Channel R2 256x15 / 1'b1 : Enable the Shut down function of SRAM Macro, Memory Content is lostBit 0: Used to Cotnrol SD pin of Left Channel R0 2Kx32 / Bit 1: Used to Cotnrol SD pin of Left Channel R1 128x32 / Bit 2: Used to Cotnrol SD pin of Left Channel R2 256x15 / 1'b1 : Enable the Shut down function of SRAM Macro, Memory Content is lostBit 0: Used to Cotnrol SD pin of Left Channel R0 2Kx32 / Bit 1: Used to Cotnrol SD pin of Left Channel R1 128x32 / Bit 2: Used to Cotnrol SD pin of Left Channel R2 256x15 / 1'b1 : Enable the Shut down function of SRAM Macro, Memory Content is lostBit 0: Used to Cotnrol SD pin of Left Channel R0 2Kx32 / Bit 1: Used to Cotnrol SD pin of Left Channel R1 128x32 / Bit 2: Used to Cotnrol SD pin of Left Channel R2 256x15 / 1'b1 : Enable the Shut down function of SRAM Macro, Memory Content is lostBit 0: Used to Cotnrol SD pin of Left Channel R0 2Kx32 / Bit 1: Used to Cotnrol SD pin of Left Channel R1 128x32 / Bit 2: Used to Cotnrol SD pin of Left Channel R2 256x15 / 1'b1 : Enable the Shut down function of SRAM Macro, Memory Content is lostBit 0: Used to Cotnrol SD pin of Left Channel R0 2Kx32 / Bit 1: Used to Cotnrol SD pin of Left Channel R1 128x32 / Bit 2: Used to Cotnrol SD pin of Left Channel R2 256x15 / 1'b1 : Enable the Shut down function of SRAM Macro, Memory Content is lostBit 0: Used to Cotnrol SD pin of Left Channel R0 2Kx32 / Bit 1: Used to Cotnrol SD pin of Left Channel R1 128x32 / Bit 2: Used to Cotnrol SD pin of Left Channel R2 256x15 / 1'b1 : Enable the Shut down function of SRAM Macro, Memory Content is lostBit 0: Used to Cotnrol SD pin of Left Channel R0 2Kx32 / Bit 1: Used to Cotnrol SD pin of Left Channel R1 128x32 / Bit 2: Used to Cotnrol SD pin of Left Channel R2 256x15 / 1'b1 : Enable the Shut down function of SRAM Macro, Memory Content is lost
0x120	M4_MEM_CFG	31:0
	RESERVED	31:0
0x124	PF_MEM_CFG	31:0
	RESERVED	31:0
0x128	FFE_MEM_CFG	31:0
	RESERVED	31:8
	General_Purpose_SFR	7:4	RW	0x0	Reserved
	CFG_FFE_SRAM_LS	3:0	RW	0x0	Bit 0 is used to control LS pin of CM / Bit 1 is used to control LS pin of DM / Bit 2 is used to control LS pin of SM0 / Bit 3 is used to control LS pin of SM1 / 1'b1 : Allow the Hardware control LS pin of SRAM macro directly. / 1'b0 : Disable, Never put SRAM into LS modeBit 0 is used to control LS pin of CM / Bit 1 is used to control LS pin of DM / Bit 2 is used to control LS pin of SM0 / Bit 3 is used to control LS pin of SM1 / 1'b1 : Allow the Hardware control LS pin of SRAM macro directly. / 1'b0 : Disable, Never put SRAM into LS modeBit 0 is used to control LS pin of CM / Bit 1 is used to control LS pin of DM / Bit 2 is used to control LS pin of SM0 / Bit 3 is used to control LS pin of SM1 / 1'b1 : Allow the Hardware control LS pin of SRAM macro directly. / 1'b0 : Disable, Never put SRAM into LS modeBit 0 is used to control LS pin of CM / Bit 1 is used to control LS pin of DM / Bit 2 is used to control LS pin of SM0 / Bit 3 is used to control LS pin of SM1 / 1'b1 : Allow the Hardware control LS pin of SRAM macro directly. / 1'b0 : Disable, Never put SRAM into LS modeBit 0 is used to control LS pin of CM / Bit 1 is used to control LS pin of DM / Bit 2 is used to control LS pin of SM0 / Bit 3 is used to control LS pin of SM1 / 1'b1 : Allow the Hardware control LS pin of SRAM macro directly. / 1'b0 : Disable, Never put SRAM into LS modeBit 0 is used to control LS pin of CM / Bit 1 is used to control LS pin of DM / Bit 2 is used to control LS pin of SM0 / Bit 3 is used to control LS pin of SM1 / 1'b1 : Allow the Hardware control LS pin of SRAM macro directly. / 1'b0 : Disable, Never put SRAM into LS modeBit 0 is used to control LS pin of CM / Bit 1 is used to control LS pin of DM / Bit 2 is used to control LS pin of SM0 / Bit 3 is used to control LS pin of SM1 / 1'b1 : Allow the Hardware control LS pin of SRAM macro directly. / 1'b0 : Disable, Never put SRAM into LS modeBit 0 is used to control LS pin of CM / Bit 1 is used to control LS pin of DM / Bit 2 is used to control LS pin of SM0 / Bit 3 is used to control LS pin of SM1 / 1'b1 : Allow the Hardware control LS pin of SRAM macro directly. / 1'b0 : Disable, Never put SRAM into LS modeBit 0 is used to control LS pin of CM / Bit 1 is used to control LS pin of DM / Bit 2 is used to control LS pin of SM0 / Bit 3 is used to control LS pin of SM1 / 1'b1 : Allow the Hardware control LS pin of SRAM macro directly. / 1'b0 : Disable, Never put SRAM into LS mode
0x12C	AUDIO_MEM_CFG	31:0
	RESERVED	31:0
0x130	M4_MEM_CTRL_PWR_0	31:0
	RESERVED	31:0	RO	0x0	Reserved
0x134	M4_MEM_CTRL_PWR_1	31:0
	RESERVED	31:0	RO	0x0	Reserved
0x138	M4_MEM_CTRL_PWR_2	31:0
	RESERVED	31:0	RO	0x0	Reserved
0x140	SDMA_MEM_CTRL_0	31:1
	SDMA_SRAM_DS	0	RW	0x0	1'b1 : Enable the Deep Sleep function of SRAM Macro, Memory content will be kept.
0x144	SDMA_MEM_CTRL_1	31:1
	SDMA_SRAM_SD	0	RW	0x0	1'b1 : Enable the Shut Down function of SRAM Macro, Memory content will be lost
0x180	MEM_PWR_DWN_CTRL	31:0
	RESERVED	31:19
	SDMA_SRAM_PD_Cfg	18	RW	0x0	1'b1 : Assert the DS pin of the SRAM Macro inside SDMA power domain if SDMA power domain is in Deep Sleep or Shut Down Mode.
	PF_SRAM_PD_Cfg	17	RW	0x0	1'b1 : Assert the DS pin of the SRAM Macro inside PF power domain if PF power domain is in Deep Sleep
	FFE_SRAM_PD_Cfg	16	RW	0x0	1'b1: Assert the DS pin of the SRAM Macro inside FFE power domain if FFE power domain is in Deep Sleep
	M4_SRAM_PD_Cfg_1	15:12	RO	0x0	1'b1 : put M4S12 ~ M4S15 to DS mode if M4 is in Shut Down Mode
	M4_SRAM_PD_Cfg_0	11:0	RW	0x0	1'b1 : put M4S0 ~ M4S11 to DS mode if M4 is in Shut Down Mode / Bit 0 : M4S0 / …. / Bit 11 : M4S111'b1 : put M4S0 ~ M4S11 to DS mode if M4 is in Shut Down Mode / Bit 0 : M4S0 / …. / Bit 11 : M4S111'b1 : put M4S0 ~ M4S11 to DS mode if M4 is in Shut Down Mode / Bit 0 : M4S0 / …. / Bit 11 : M4S111'b1 : put M4S0 ~ M4S11 to DS mode if M4 is in Shut Down Mode / Bit 0 : M4S0 / …. / Bit 11 : M4S111'b1 : put M4S0 ~ M4S11 to DS mode if M4 is in Shut Down Mode / Bit 0 : M4S0 / …. / Bit 11 : M4S111'b1 : put M4S0 ~ M4S11 to DS mode if M4 is in Shut Down Mode / Bit 0 : M4S0 / …. / Bit 11 : M4S111'b1 : put M4S0 ~ M4S11 to DS mode if M4 is in Shut Down Mode / Bit 0 : M4S0 / …. / Bit 11 : M4S111'b1 : put M4S0 ~ M4S11 to DS mode if M4 is in Shut Down Mode / Bit 0 : M4S0 / …. / Bit 11 : M4S11
0x184	PMU_TIMER_CFG_0	31:0
	RESERVED	31:10
	PMU_Time_Out_period	9:0	RW	0x0	PMU timer is 16 bits running at 32KHZ. / Once PMU timer bit 15:6 match the value of this register, PMUT INT will trigger and Timer will stop. / 0x0 is Reserved, Min must be 0x1.PMU timer is 16 bits running at 32KHZ. / Once PMU timer bit 15:6 match the value of this register, PMUT INT will trigger and Timer will stop. / 0x0 is Reserved, Min must be 0x1.PMU timer is 16 bits running at 32KHZ. / Once PMU timer bit 15:6 match the value of this register, PMUT INT will trigger and Timer will stop. / 0x0 is Reserved, Min must be 0x1.PMU timer is 16 bits running at 32KHZ. / Once PMU timer bit 15:6 match the value of this register, PMUT INT will trigger and Timer will stop. / 0x0 is Reserved, Min must be 0x1.PMU timer is 16 bits running at 32KHZ. / Once PMU timer bit 15:6 match the value of this register, PMUT INT will trigger and Timer will stop. / 0x0 is Reserved, Min must be 0x1.PMU timer is 16 bits running at 32KHZ. / Once PMU timer bit 15:6 match the value of this register, PMUT INT will trigger and Timer will stop. / 0x0 is Reserved, Min must be 0x1.PMU timer is 16 bits running at 32KHZ. / Once PMU timer bit 15:6 match the value of this register, PMUT INT will trigger and Timer will stop. / 0x0 is Reserved, Min must be 0x1.PMU timer is 16 bits running at 32KHZ. / Once PMU timer bit 15:6 match the value of this register, PMUT INT will trigger and Timer will stop. / 0x0 is Reserved, Min must be 0x1.
0x188	PMU_TIMER_CFG_1	31:0
	RESERVED	31:1
	PMU_Timer_Enable	0	RW	0x0	1'b1 : Enable PMU timer. Once disable, the PMU timer will be reset to all 0. FW need to disable the PMU timer once PMUT INT trigger. / Please Note: It may take Up to 64uS to disable the time since this enable signal needs to sync to 32KHz clock domain from C10/C01 clock domain1'b1 : Enable PMU timer. Once disable, the PMU timer will be reset to all 0. FW need to disable the PMU timer once PMUT INT trigger. / Please Note: It may take Up to 64uS to disable the time since this enable signal needs to sync to 32KHz clock domain from C10/C01 clock domain1'b1 : Enable PMU timer. Once disable, the PMU timer will be reset to all 0. FW need to disable the PMU timer once PMUT INT trigger. / Please Note: It may take Up to 64uS to disable the time since this enable signal needs to sync to 32KHz clock domain from C10/C01 clock domain1'b1 : Enable PMU timer. Once disable, the PMU timer will be reset to all 0. FW need to disable the PMU timer once PMUT INT trigger. / Please Note: It may take Up to 64uS to disable the time since this enable signal needs to sync to 32KHz clock domain from C10/C01 clock domain1'b1 : Enable PMU timer. Once disable, the PMU timer will be reset to all 0. FW need to disable the PMU timer once PMUT INT trigger. / Please Note: It may take Up to 64uS to disable the time since this enable signal needs to sync to 32KHz clock domain from C10/C01 clock domain1'b1 : Enable PMU timer. Once disable, the PMU timer will be reset to all 0. FW need to disable the PMU timer once PMUT INT trigger. / Please Note: It may take Up to 64uS to disable the time since this enable signal needs to sync to 32KHz clock domain from C10/C01 clock domain1'b1 : Enable PMU timer. Once disable, the PMU timer will be reset to all 0. FW need to disable the PMU timer once PMUT INT trigger. / Please Note: It may take Up to 64uS to disable the time since this enable signal needs to sync to 32KHz clock domain from C10/C01 clock domain1'b1 : Enable PMU timer. Once disable, the PMU timer will be reset to all 0. FW need to disable the PMU timer once PMUT INT trigger. / Please Note: It may take Up to 64uS to disable the time since this enable signal needs to sync to 32KHz clock domain from C10/C01 clock domain
0x18C	PDWU_TIMER_CFG	31:0
	RESERVED	31:3
	PDWU_Timer_period	2:0	RW	0x0	3'b000 : Wait 1 Cycle / 3'b001 : Wait 2 Cycles / …. / 3'b111 : Wait 8 Cycles / This is to define the additional IDLE cycles after Power Gating cell is off (Power is ON). This configuration applied to all power domain.3'b000 : Wait 1 Cycle / 3'b001 : Wait 2 Cycles / …. / 3'b111 : Wait 8 Cycles / This is to define the additional IDLE cycles after Power Gating cell is off (Power is ON). This configuration applied to all power domain.3'b000 : Wait 1 Cycle / 3'b001 : Wait 2 Cycles / …. / 3'b111 : Wait 8 Cycles / This is to define the additional IDLE cycles after Power Gating cell is off (Power is ON). This configuration applied to all power domain.3'b000 : Wait 1 Cycle / 3'b001 : Wait 2 Cycles / …. / 3'b111 : Wait 8 Cycles / This is to define the additional IDLE cycles after Power Gating cell is off (Power is ON). This configuration applied to all power domain.3'b000 : Wait 1 Cycle / 3'b001 : Wait 2 Cycles / …. / 3'b111 : Wait 8 Cycles / This is to define the additional IDLE cycles after Power Gating cell is off (Power is ON). This configuration applied to all power domain.3'b000 : Wait 1 Cycle / 3'b001 : Wait 2 Cycles / …. / 3'b111 : Wait 8 Cycles / This is to define the additional IDLE cycles after Power Gating cell is off (Power is ON). This configuration applied to all power domain.3'b000 : Wait 1 Cycle / 3'b001 : Wait 2 Cycles / …. / 3'b111 : Wait 8 Cycles / This is to define the additional IDLE cycles after Power Gating cell is off (Power is ON). This configuration applied to all power domain.
0x200	FFE_FB_PF_SW_PD	31:0
	RESERVED	31:3
	PF_Software_PD	2	RWHC	0x0	1'b1 : Put the power domain to power saving mode according to configuration setting, HW will clear it once power down sequence is finished.
	FB_Software_PD	1	RWHC	0x0	1'b1 : Put the power domain to power saving mode according to configuration setting, HW will clear it once power down sequence is finished.
	FFE_Software_PD	0	RWHC	0x0	1'b1 : Put the power domain to power saving mode according to configuration setting, HW will clear it once power down sequence is finished.
0x204	M4_SRAM_SW_PD	31:0
	RESERVED	31:16
	M4S15_Software_PD	15	RWHC	0x0	1'b1 : Put the power domain to power saving mode according to configuration setting, HW will clear it once power down sequence is finished.
	M4S14_Software_PD	14	RWHC	0x0	1'b1 : Put the power domain to power saving mode according to configuration setting, HW will clear it once power down sequence is finished.
	M4S13_Software_PD	13	RWHC	0x0	1'b1 : Put the power domain to power saving mode according to configuration setting, HW will clear it once power down sequence is finished.
	M4S12_Software_PD	12	RWHC	0x0	1'b1 : Put the power domain to power saving mode according to configuration setting, HW will clear it once power down sequence is finished.
	M4S11_Software_PD	11	RWHC	0x0	1'b1 : Put the power domain to power saving mode according to configuration setting, HW will clear it once power down sequence is finished.
	M4S10_Software_PD	10	RWHC	0x0	1'b1 : Put the power domain to power saving mode according to configuration setting, HW will clear it once power down sequence is finished.
	M4S9_Software_PD	9	RWHC	0x0	1'b1 : Put the power domain to power saving mode according to configuration setting, HW will clear it once power down sequence is finished.
	M4S8_Software_PD	8	RWHC	0x0	1'b1 : Put the power domain to power saving mode according to configuration setting, HW will clear it once power down sequence is finished.
	M4S7_Software_PD	7	RWHC	0x0	1'b1 : Put the power domain to power saving mode according to configuration setting, HW will clear it once power down sequence is finished.
	M4S6_Software_PD	6	RWHC	0x0	1'b1 : Put the power domain to power saving mode according to configuration setting, HW will clear it once power down sequence is finished.
	M4S5_Software_PD	5	RWHC	0x0	1'b1 : Put the power domain to power saving mode according to configuration setting, HW will clear it once power down sequence is finished.
	M4S4_Software_PD	4	RWHC	0x0	1'b1 : Put the power domain to power saving mode according to configuration setting, HW will clear it once power down sequence is finished.
	M4S3_Software_PD	3	RWHC	0x0	1'b1 : Put the power domain to power saving mode according to configuration setting, HW will clear it once power down sequence is finished.
	M4S2_Software_PD	2	RWHC	0x0	1'b1 : Put the power domain to power saving mode according to configuration setting, HW will clear it once power down sequence is finished.
	M4S1_Software_PD	1	RWHC	0x0	1'b1 : Put the power domain to power saving mode according to configuration setting, HW will clear it once power down sequence is finished.
	M4S0_Software_PD	0	RWHC	0x0	1'b1 : Put the power domain to power saving mode according to configuration setting, HW will clear it once power down sequence is finished.
0x208	MISC_SW_PD	31:0
	RESERVED	31:7
	A1_Software_PD	6	RWHC	0x0	Reserved for Future Use -- Power Domain / 1'b1 : Put the power domain to power saving mode according to configuration setting, HW will clear it once power down sequence is finished.Reserved for Future Use -- Power Domain / 1'b1 : Put the power domain to power saving mode according to configuration setting, HW will clear it once power down sequence is finished.Reserved for Future Use -- Power Domain / 1'b1 : Put the power domain to power saving mode according to configuration setting, HW will clear it once power down sequence is finished.Reserved for Future Use -- Power Domain / 1'b1 : Put the power domain to power saving mode according to configuration setting, HW will clear it once power down sequence is finished.Reserved for Future Use -- Power Domain / 1'b1 : Put the power domain to power saving mode according to configuration setting, HW will clear it once power down sequence is finished.Reserved for Future Use -- Power Domain / 1'b1 : Put the power domain to power saving mode according to configuration setting, HW will clear it once power down sequence is finished.
	I2S_Software_PD	5	RWHC	0x0	Reserved for Future Use -- Power Domain / 1'b1 : Put the power domain to power saving mode according to configuration setting, HW will clear it once power down sequence is finished.Reserved for Future Use -- Power Domain / 1'b1 : Put the power domain to power saving mode according to configuration setting, HW will clear it once power down sequence is finished.Reserved for Future Use -- Power Domain / 1'b1 : Put the power domain to power saving mode according to configuration setting, HW will clear it once power down sequence is finished.Reserved for Future Use -- Power Domain / 1'b1 : Put the power domain to power saving mode according to configuration setting, HW will clear it once power down sequence is finished.Reserved for Future Use -- Power Domain / 1'b1 : Put the power domain to power saving mode according to configuration setting, HW will clear it once power down sequence is finished.Reserved for Future Use -- Power Domain / 1'b1 : Put the power domain to power saving mode according to configuration setting, HW will clear it once power down sequence is finished.
	General_Purpose_3	4	RW	0x0	General Purpose SFR
	General_Purpose_2	3	RW	0x0	General Purpose SFR
	General_Purpose_1	1	RW	0x0	General Purpose SFR
	SDMA_software_PD	0	RWHC	0x0	System DMA Power Domain / 1'b1 : Put the power domain to power saving mode according to configuration setting, HW will clear it once power down sequence is finished.System DMA Power Domain / 1'b1 : Put the power domain to power saving mode according to configuration setting, HW will clear it once power down sequence is finished.System DMA Power Domain / 1'b1 : Put the power domain to power saving mode according to configuration setting, HW will clear it once power down sequence is finished.System DMA Power Domain / 1'b1 : Put the power domain to power saving mode according to configuration setting, HW will clear it once power down sequence is finished.System DMA Power Domain / 1'b1 : Put the power domain to power saving mode according to configuration setting, HW will clear it once power down sequence is finished.
0x20C	AUDIO_SW_PD	31:0
	RESERVED	31:6
	Audio_AD5_PD	5	RWHC	0x0	1'b1 : Put the power domain to shut down, HW will clear it once power down sequence is finished.
	Audio_AD4_PD	4	RWHC	0x0	1'b1 : Put the power domain to shut down, HW will clear it once power down sequence is finished.
	Audio_AD3_PD	3	RWHC	0x0	1'b1 : Put the power domain to shut down, HW will clear it once power down sequence is finished.
	Audio_AD2_PD	2	RWHC	0x0	1'b1 : Put the power domain to shut down, HW will clear it once power down sequence is finished.
	Audio_AD1_PD	1	RWHC	0x0	1'b1 : Put the power domain to shut down, HW will clear it once power down sequence is finished.
	Audio_AD0_PD	0	RWHC	0x0	1'b1 : Put the power domain to shut down, HW will clear it once power down sequence is finished.
0x210	FFE_FB_PF_SW_WU	31:0
	RESERVED	31:2
	PF_software_Wakeup	2	RWHC	0x0	1'b1 : wake up power domain, HW will clear it once power up sequence is finished.
	FB_Software_Wakeup	1	RWHC	0x0	1'b1 : wake up power domain, HW will clear it once power up sequence is finished.
	FFE_Software_Wakeup	0	RWHC	0x0	1'b1 : wake up power domain, HW will clear it once power up sequence is finished.
0x214	M4_SRAM_SW_WU	31:0
	RESERVED	31:16
	M4S15_Software_WU	15	RWHC	0x0	1'b1 : wake up power domain, HW will clear it once power up sequence is finished.
	M4S14_Software_WU	14	RWHC	0x0	1'b1 : wake up power domain, HW will clear it once power up sequence is finished.
	M4S13_Software_WU	13	RWHC	0x0	1'b1 : wake up power domain, HW will clear it once power up sequence is finished.
	M4S12_Software_WU	12	RWHC	0x0	1'b1 : wake up power domain, HW will clear it once power up sequence is finished.
	M4S11_Software_WU	11	RWHC	0x0	1'b1 : wake up power domain, HW will clear it once power up sequence is finished.
	M4S10_Software_WU	10	RWHC	0x0	1'b1 : wake up power domain, HW will clear it once power up sequence is finished.
	M4S9_Software_WU	9	RWHC	0x0	1'b1 : wake up power domain, HW will clear it once power up sequence is finished.
	M4S8_Software_WU	8	RWHC	0x0	1'b1 : wake up power domain, HW will clear it once power up sequence is finished.
	M4S7_Software_WU	7	RWHC	0x0	1'b1 : wake up power domain, HW will clear it once power up sequence is finished.
	M4S6_Software_WU	6	RWHC	0x0	1'b1 : wake up power domain, HW will clear it once power up sequence is finished.
	M4S5_Software_WU	5	RWHC	0x0	1'b1 : wake up power domain, HW will clear it once power up sequence is finished.
	M4S4_Software_WU	4	RWHC	0x0	1'b1 : wake up power domain, HW will clear it once power up sequence is finished.
	M4S3_Software_WU	3	RWHC	0x0	1'b1 : wake up power domain, HW will clear it once power up sequence is finished.
	M4S2_Software_WU	2	RWHC	0x0	1'b1 : wake up power domain, HW will clear it once power up sequence is finished.
	M4S1_Software_WU	1	RWHC	0x0	1'b1 : wake up power domain, HW will clear it once power up sequence is finished.
	M4S0_Software_WU	0	RWHC	0x0	1'b1 : wake up power domain, HW will clear it once power up sequence is finished.
0x218	MISC_SW_WU	31:0
	RESERVED	31:7
	A1_Software_WU	6	RWHC	0x0	Reserved Logic Power Domain / 1'b1 : wake up power domain, HW will clear it once power up sequence is finished.Reserved Logic Power Domain / 1'b1 : wake up power domain, HW will clear it once power up sequence is finished.Reserved Logic Power Domain / 1'b1 : wake up power domain, HW will clear it once power up sequence is finished.
	I2S_Software_WU	5	RWHC	0x0	Reserved Logic Power Domain / 1'b1 : wake up power domain, HW will clear it once power up sequence is finished.Reserved Logic Power Domain / 1'b1 : wake up power domain, HW will clear it once power up sequence is finished.Reserved Logic Power Domain / 1'b1 : wake up power domain, HW will clear it once power up sequence is finished.
	General_Purpose_3	4	RW	0x0	General Purpose SFR
	General_Purpose_2	3	RW	0x0	General Purpose SFR
	General_Purpose_1	1	RW	0x0	General Purpose SFR
	SDMA_software_WU	0	RWHC	0x0	SDMA Power Domain / 1'b1 : wake up power domain, HW will clear it once power up sequence is finished.SDMA Power Domain / 1'b1 : wake up power domain, HW will clear it once power up sequence is finished.SDMA Power Domain / 1'b1 : wake up power domain, HW will clear it once power up sequence is finished.
0x21C	AUD_SRAM_SW_WU	31:0
	RESERVED	31:6
	Audio_AD5_WU	5	RWHC	0x0	1'b1 : wake up power domain, HW will clear it once power up sequence is finished.
	Audio_AD4_WU	4	RWHC	0x0	1'b1 : wake up power domain, HW will clear it once power up sequence is finished.
	Audio_AD3_WU	3	RWHC	0x0	1'b1 : wake up power domain, HW will clear it once power up sequence is finished.
	Audio_AD2_WU	2	RWHC	0x0	1'b1 : wake up power domain, HW will clear it once power up sequence is finished.
	Audio_AD1_WU	1	RWHC	0x0	1'b1 : wake up power domain, HW will clear it once power up sequence is finished.
	Audio_AD0_WU	0	RWHC	0x0	1'b1 : wake up power domain, HW will clear it once power up sequence is finished.
0x220	PMU_STM_PRIORITY	31:0
	RESERVED	31:1
	PMU_STM_PRIORITY	0	RW	0x0	1'b0 : Audio/SRAM PMU STM (State Machine) and M4/FFE PMU STM could run at same time. / 1'b1 : Audio/SRAM PMU STM and M4/FFE PMU STM will be arbitrate in Round Robin Scheme 1'b0 : Audio/SRAM PMU STM (State Machine) and M4/FFE PMU STM could run at same time. / 1'b1 : Audio/SRAM PMU STM and M4/FFE PMU STM will be arbitrate in Round Robin Scheme
0x230	M4SRAM_SSW_LPMF	31:0
	RESERVED	31:16	RO	0x0
	M4SRAM_LPMF	15:0	RWHC	0x0	1'b1 : Enable M4 SRAM Light Sleep Mode. / If M4 SRAM power is removing, the corresponding bit will be clear.1'b1 : Enable M4 SRAM Light Sleep Mode. / If M4 SRAM power is removing, the corresponding bit will be clear.
0x234	M4SRAM_SSW_LPMH_MASK_N	31:0
	RESERVED	31:16	RO	0x0
	M4SRAM_LPMH_MASK_N	15:0	RWHC	0x0	1'b1 : 0x100 will control the corresponding M4 SRAM's LPMH / 1'b0 : M4 SRAM's LPMH will be de-asserted (0) / if M4 SRAM power is removing Or SRAM is auto waking up from Deep Sleep Mode, the corresponding bit will be clear.1'b1 : 0x100 will control the corresponding M4 SRAM's LPMH / 1'b0 : M4 SRAM's LPMH will be de-asserted (0) / if M4 SRAM power is removing Or SRAM is auto waking up from Deep Sleep Mode, the corresponding bit will be clear.
0x3E8	FBVLPMinWidth	31:0
	RESERVED	31:10
	FBVLPMinWidth	9:0	RW	0x0	For FB, it required additional IDLE Cylcle from turning off power gates (Power is ON) to ready for normal operation. / This is used to defined the # of the IDLE cycles (base on C01 Clock). According to FB spec, it will require 10uS. But for final spec, it should be from FB design team.For FB, it required additional IDLE Cylcle from turning off power gates (Power is ON) to ready for normal operation. / This is used to defined the # of the IDLE cycles (base on C01 Clock). According to FB spec, it will require 10uS. But for final spec, it should be from FB design team.
0x3EC	APRebootStatus	31:0
	RESERVED	31:1
	APRebootStatus	0	RWHS	0x0	1'b1 : Indicate the AP need to reload the code to SRAM / HW set to 1 and FW can clear it. This is allowed FW@AP to read this status.1'b1 : Indicate the AP need to reload the code to SRAM / HW set to 1 and FW can clear it. This is allowed FW@AP to read this status.
0x3F0	GEN_PURPOSE_0	31:0
	RESERVED	31:10
	FB_Cfg_Enable	9	RWHS	0x1	1'b1 : Enable FB configuration / Hardware will Set once Entering FB Shutdown mode.
	Audio_SRAM_HW_DS_Cfg	8	RW	0x0	1'b1 : Allow Audio HW to put the Audio SRAM into DS mode. / 1'b0 : Not Allowed. / Please see Audio Spec for detail
	General_Purpose	7:0	RW	0x0	General Purpose SFR
0x3F4	FB_ISOLATION	31:0
	RESERVED	31:1
	Enable_the_FB_Isolation	0	RWHS	0x0	1'b0: Release the FB Isolation / 1'b1: Enable the FB Isolation / This bit will set to 1 if FB is waking up from Shut down mode. So the FB interface will kept in isolation except FB configuration interface.
0x3F8	EN_PURPOSE_1	31:0
	RESERVED	31:8
	General_Purpose	7:4	RW	0x0	General Purpose SFR
	Kickoff_FFE_use_INT	3	RW	0x0	1'b1 : Use external INT to wake up FFE.
	LOW_POWER_MODE_FFE	2	RW	0x0	1'b1 : Use FFE Power State to Turn on/off OSC and switching the Clock between OSC and RTC if Bit 0 is 1.
	LOW_POWER_MODE_M4	1	RW	0x0	1'b1 : Use M4 Power State to Turn on/off OSC and switching the Clock between OSC and RTC if Bit 0 is 1
	LOW_POWER_MODE	0	RW	0x0	1'b1 : Enable Lower Power Mode

## Intr_Ctrl
BLOCKNAME	INTR_CTRL
ADDRWIDTH	10

Offset	Name/Field	Bits	Type	Default	Description
0x000	GPIO_INTR	31:0
	GPIO_7_INTR	7	RW1C	0x0	Active high edge interrupt detected for GPIO_7. When interrupt type is selected as edge detect, this register will return high when triggered, write 1 to clear.
	GPIO_6_INTR	6	RW1C	0x0	Active high edge interrupt detected for GPIO_6. When interrupt type is selected as edge detect, this register will return high when triggered, write 1 to clear.
	GPIO_5_INTR	5	RW1C	0x0	Active high edge interrupt detected for GPIO_5. When interrupt type is selected as edge detect, this register will return high when triggered, write 1 to clear.
	GPIO_4_INTR	4	RW1C	0x0	Active high edge interrupt detected for GPIO_4. When interrupt type is selected as edge detect, this register will return high when triggered, write 1 to clear.
	GPIO_3_INTR	3	RW1C	0x0	Active high edge interrupt detected for GPIO_3. When interrupt type is selected as edge detect, this register will return high when triggered, write 1 to clear.
	GPIO_2_INTR	2	RW1C	0x0	Active high edge interrupt detected for GPIO_2. When interrupt type is selected as edge detect, this register will return high when triggered, write 1 to clear.
	GPIO_1_INTR	1	RW1C	0x0	Active high edge interrupt detected for GPIO_1. When interrupt type is selected as edge detect, this register will return high when triggered, write 1 to clear.
	GPIO_0_INTR	0	RW1C	0x0	Active high edge interrupt detected for GPIO_0. When interrupt type is selected as edge detect, this register will return high when triggered, write 1 to clear.

0x004	GPIO_INTR_RAW	31:0
	GPIO_7_INTR_RAW	7	RO	0x0	Raw interrupt for GPIO_7. This register will reflect the value of the IO regardless of the type/polarity
	GPIO_6_INTR_RAW	6	RO	0x0	Raw interrupt for GPIO_6. This register will reflect the value of the IO regardless of the type/polarity
	GPIO_5_INTR_RAW	5	RO	0x0	Raw interrupt for GPIO_5. This register will reflect the value of the IO regardless of the type/polarity
	GPIO_4_INTR_RAW	4	RO	0x0	Raw interrupt for GPIO_4. This register will reflect the value of the IO regardless of the type/polarity
	GPIO_3_INTR_RAW	3	RO	0x0	Raw interrupt for GPIO_3. This register will reflect the value of the IO regardless of the type/polarity
	GPIO_2_INTR_RAW	2	RO	0x0	Raw interrupt for GPIO_2. This register will reflect the value of the IO regardless of the type/polarity
	GPIO_1_INTR_RAW	1	RO	0x0	Raw interrupt for GPIO_1. This register will reflect the value of the IO regardless of the type/polarity
	GPIO_0_INTR_RAW	0	RO	0x0	Raw interrupt for GPIO_0. This register will reflect the value of the IO regardless of the type/polarity

0x008	GPIO_INTR_TYPE	31:0
	GPIO_7_INTR_TYPE	7	RW	0x0	GPIO_7 interrupt type / 0: level / 1: edge
	GPIO_6_INTR_TYPE	6	RW	0x0	GPIO_6 interrupt type / 0: level / 1: edge
	GPIO_5_INTR_TYPE	5	RW	0x0	GPIO_5 interrupt type / 0: level / 1: edge
	GPIO_4_INTR_TYPE	4	RW	0x0	GPIO_4 interrupt type / 0: level / 1: edge
	GPIO_3_INTR_TYPE	3	RW	0x0	GPIO_3 interrupt type / 0: level / 1: edge
	GPIO_2_INTR_TYPE	2	RW	0x0	GPIO_2 interrupt type / 0: level / 1: edge
	GPIO_1_INTR_TYPE	1	RW	0x0	GPIO_1 interrupt type / 0: level / 1: edge
	GPIO_0_INTR_TYPE	0	RW	0x0	GPIO_0 interrupt type / 0: level / 1: edge

0x00C	GPIO_INTR_POL	31:0
	GPIO_7_INTR_POL	7	RW	0x0	GPIO_7 interrupt POL (depends on interrupt type) / 0x008 = 0 / 0:low 1:hi / 0x008 = 1 / 0:fall 1:rise
	GPIO_6_INTR_POL	6	RW	0x0	GPIO_6 interrupt POL (depends on interrupt type) / 0x008 = 0 / 0:low 1:hi / 0x008 = 1 / 0:fall 1:rise
	GPIO_5_INTR_POL	5	RW	0x0	GPIO_5 interrupt POL (depends on interrupt type) / 0x008 = 0 / 0:low 1:hi / 0x008 = 1 / 0:fall 1:rise
	GPIO_4_INTR_POL	4	RW	0x0	GPIO_4 interrupt POL (depends on interrupt type) / 0x008 = 0 / 0:low 1:hi / 0x008 = 1 / 0:fall 1:rise
	GPIO_3_INTR_POL	3	RW	0x0	GPIO_3 interrupt POL (depends on interrupt type) / 0x008 = 0 / 0:low 1:hi / 0x008 = 1 / 0:fall 1:rise
	GPIO_2_INTR_POL	2	RW	0x0	GPIO_2 interrupt POL (depends on interrupt type) / 0x008 = 0 / 0:low 1:hi / 0x008 = 1 / 0:fall 1:rise
	GPIO_1_INTR_POL	1	RW	0x0	GPIO_1 interrupt POL (depends on interrupt type) / 0x008 = 0 / 0:low 1:hi / 0x008 = 1 / 0:fall 1:rise
	GPIO_0_INTR_POL	0	RW	0x0	GPIO_0 interrupt POL (depends on interrupt type) / 0x008 = 0 / 0:low 1:hi / 0x008 = 1 / 0:fall 1:rise

0x010	GPIO_INTR_EN_AP	31:0
	GPIO_7_INTR_EN_AP	7	RW	0x0	GPIO_7 interrupt enable for AP / 0: disable / 1: enable
	GPIO_6_INTR_EN_AP	6	RW	0x0	GPIO_6 interrupt enable for AP / 0: disable / 1: enable
	GPIO_5_INTR_EN_AP	5	RW	0x0	GPIO_5 interrupt enable for AP / 0: disable / 1: enable
	GPIO_4_INTR_EN_AP	4	RW	0x0	GPIO_4 interrupt enable for AP / 0: disable / 1: enable
	GPIO_3_INTR_EN_AP	3	RW	0x0	GPIO_3 interrupt enable for AP / 0: disable / 1: enable
	GPIO_2_INTR_EN_AP	2	RW	0x0	GPIO_2 interrupt enable for AP / 0: disable / 1: enable
	GPIO_1_INTR_EN_AP	1	RW	0x0	GPIO_1 interrupt enable for AP / 0: disable / 1: enable
	GPIO_0_INTR_EN_AP	0	RW	0x0	GPIO_0 interrupt enable for AP / 0: disable / 1: enable

0x014	GPIO_INTR_EN_M4	31:0
	GPIO_7_INTR_EN_M4	7	RW	0x0	GPIO_7 interrupt enable for M4 / 0: disable / 1: enable
	GPIO_6_INTR_EN_M4	6	RW	0x0	GPIO_6 interrupt enable for M4 / 0: disable / 1: enable
	GPIO_5_INTR_EN_M4	5	RW	0x0	GPIO_5 interrupt enable for M4 / 0: disable / 1: enable
	GPIO_4_INTR_EN_M4	4	RW	0x0	GPIO_4 interrupt enable for M4 / 0: disable / 1: enable
	GPIO_3_INTR_EN_M4	3	RW	0x0	GPIO_3 interrupt enable for M4 / 0: disable / 1: enable
	GPIO_2_INTR_EN_M4	2	RW	0x0	GPIO_2 interrupt enable for M4 / 0: disable / 1: enable
	GPIO_1_INTR_EN_M4	1	RW	0x0	GPIO_1 interrupt enable for M4 / 0: disable / 1: enable
	GPIO_0_INTR_EN_M4	0	RW	0x0	GPIO_0 interrupt enable for M4 / 0: disable / 1: enable

0x018	GPIO_INTR_EN_FFE0	31:0
	GPIO_7_INTR_EN_FFE0	7	RW	0x0	GPIO_7 interrupt enable for FFE0 / 0: disable / 1: enable
	GPIO_6_INTR_EN_FFE0	6	RW	0x0	GPIO_6 interrupt enable for FFE0 / 0: disable / 1: enable
	GPIO_5_INTR_EN_FFE0	5	RW	0x0	GPIO_5 interrupt enable for FFE0 / 0: disable / 1: enable
	GPIO_4_INTR_EN_FFE0	4	RW	0x0	GPIO_4 interrupt enable for FFE0 / 0: disable / 1: enable
	GPIO_3_INTR_EN_FFE0	3	RW	0x0	GPIO_3 interrupt enable for FFE0 / 0: disable / 1: enable
	GPIO_2_INTR_EN_FFE0	2	RW	0x0	GPIO_2 interrupt enable for FFE0 / 0: disable / 1: enable
	GPIO_1_INTR_EN_FFE0	1	RW	0x0	GPIO_1 interrupt enable for FFE0 / 0: disable / 1: enable
	GPIO_0_INTR_EN_FFE0	0	RW	0x0	GPIO_0 interrupt enable for FFE0 / 0: disable / 1: enable

0x01C	GPIO_INTR_EN_FFE1	31:0
	GPIO_7_INTR_EN_FFE1	7	RW	0x0	GPIO_7 interrupt enable for FFE1 / 0: disable / 1: enable
	GPIO_6_INTR_EN_FFE1	6	RW	0x0	GPIO_6 interrupt enable for FFE1 / 0: disable / 1: enable
	GPIO_5_INTR_EN_FFE1	5	RW	0x0	GPIO_5 interrupt enable for FFE1 / 0: disable / 1: enable
	GPIO_4_INTR_EN_FFE1	4	RW	0x0	GPIO_4 interrupt enable for FFE1 / 0: disable / 1: enable
	GPIO_3_INTR_EN_FFE1	3	RW	0x0	GPIO_3 interrupt enable for FFE1 / 0: disable / 1: enable
	GPIO_2_INTR_EN_FFE1	2	RW	0x0	GPIO_2 interrupt enable for FFE1 / 0: disable / 1: enable
	GPIO_1_INTR_EN_FFE1	1	RW	0x0	GPIO_1 interrupt enable for FFE1 / 0: disable / 1: enable
	GPIO_0_INTR_EN_FFE1	0	RW	0x0	GPIO_0 interrupt enable for FFE1 / 0: disable / 1: enable

0x030	OTHER_INTR	31:0
	DMIC_VOICE_DET	23	RW1C	0x0	Interrupt detected for Digital MIC
	LPSD_VOICE_DET	22	RW1C	0x0	Interrupt detected for LPSD Voice
	RESERVED	21
	LDO50_PG_INTR	20	RW1C	0x0	Interrupt detected for absence of LDO50 power good
	LDO30_PG_INTR	19	RW1C	0x0	Interrupt detected for absence of LDO30 power good
	APBOOT_EN	18	RW1C	0x0	Interrupt detected for AP boot
	RESERVED	17			RESERVED
	FFE0_INTR_OTHERS	16	RW1C	0x0	Interrupt detected for FFE0 other interrupts
	RST_INTR	15	RW1C	0x0	Interrupt detected for Reset
	RTC_INTR	14	RW1C	0x0	Interrupt detected for RTC
	ADC_INTR	13	RW1C	0x0	Interrupt detected for ADC
	PMU_TMR_INTR	12	RW1C	0x0	Interrupt detected for PMU Timer
	CFG_DMA_DONE	11	RW1C	0x0	Interrupt detected for Config DMA
	SPI_MS_INTR	10	RW1C	0x0	Interrupt detected for SPI Master
	RESERVED	9
	RESERVED	8
	PKFB_INTR	7	RW1C	0x0	Interrupt detected for Packet FIFO Bank
	FPU_INTR	6	RW1C	0x0	Interrupt detected for M4 FPU
	TIMEOUT_INTR	5	RW1C	0x0	Interrupt detected for bus timeout
	WDOG_RST	4	RW1C	0x0	Interrupt detected for WDT M4 Reset
	WDOG_INTR	3	RW1C	0x0	Interrupt detected for WDT M4
	TIMER_INTR	2	RW1C	0x0	Interrupt detected for timer
	UART_INTR	1	RW1C	0x0	Interrupt detected for UART
	M4_SRAM_INTR	0	RW1C	0x0	Interrupt detected for M4 SRAM (acccess during low power)

0x034	OTHER_INTR_EN_AP	31:0
	DMIC_VOICE_DET_EN_AP	23	RW	0x0	DMIC interrupt enable for AP / 0: disable / 1: enableDMIC interrupt enable for AP / 0: disable / 1: enable
	LPSD_VOICE_DET_EN_AP	22	RW	0x0	LPSD interrupt enable for AP / 0: disable / 1: enableLPSD interrupt enable for AP / 0: disable / 1: enable
	SRAM_128KB_TIMEOUT_EN_AP	21	RW	0x0	SRAM_128KB_TIMEOUT interrupt enable for AP / 0: disable / 1: enableSRAM_128KB_TIMEOUT interrupt enable for AP / 0: disable / 1: enable
	LDO50_PG_INTR_EN_AP	20	RW	0x0	LDO50 interrupt enable for AP / 0: disable / 1: enableLDO50 interrupt enable for AP / 0: disable / 1: enable
	LDO30_PG_INTR_EN_AP	19	RW	0x0	LDO30 interrupt enable for AP / 0: disable / 1: enableLDO30 interrupt enable for AP / 0: disable / 1: enable
	APBOOT_EN_AP	18	RW	0x0	APBOOT interrupt enable for AP / 0: disable / 1: enableAPBOOT interrupt enable for AP / 0: disable / 1: enable
	RESERVED	17			RESERVED
	FFE0_INTR_OTHERS_EN_AP	16	RW	0x0	FFE0 Other interrupt enable for AP / 0: disable / 1: enableFFE0 Other interrupt enable for AP / 0: disable / 1: enable
	RST_INTR_EN_AP	15	RW	0x0	Reset interrupt enable for AP / 0: disable / 1: enableReset interrupt enable for AP / 0: disable / 1: enable
	RTC_INTR_EN_AP	14	RW	0x0	RTC interrupt enable for AP / 0: disable / 1: enableRTC interrupt enable for AP / 0: disable / 1: enable
	ADC_INTR_EN_AP	13	RW	0x0	ADC interrupt enable for AP / 0: disable / 1: enableADC interrupt enable for AP / 0: disable / 1: enable
	PMU_TMR_INTR_EN_AP	12	RW	0x0	PMU Timer interrupt enable for AP / 0: disable / 1: enablePMU Timer interrupt enable for AP / 0: disable / 1: enable
	CFG_DMA_DONE_EN_AP	11	RW	0x0	Config DMA interrupt enable for AP / 0: disable / 1: enableConfig DMA interrupt enable for AP / 0: disable / 1: enable
	SPI_MS_INTR_EN_AP	10	RW	0x0	SPI Master interrupt enable for AP / 0: disable / 1: enableSPI Master interrupt enable for AP / 0: disable / 1: enable
	RESERVED	9
	RESERVED	8
	PKFB_INTR_EN_AP	7	RW	0x0	PKFB interrupt enable for AP / 0: disable / 1: enable
	FPU_INTR_EN_AP	6	RW	0x0	FPU interrupt enable for AP / 0: disable / 1: enable
	TIMEOUT_INTR_EN_AP	5	RW	0x0	Bus Timeout interrupt enable for AP / 0: disable / 1: enable
	WDOG_RST_EN_AP	4	RW	0x0	Watchdog Reset enable for AP / 0: disable / 1: enable
	WDOG_INTR_EN_AP	3	RW	0x0	WDT M4 interrupt enable for AP / 0: disable / 1: enable
	TIMER_INTR_EN_AP	2	RW	0x0	Timer interrupt enable for AP / 0: disable / 1: enable
	UART_INTR_EN_AP	1	RW	0x0	UART interrupt enable for AP / 0: disable / 1: enable
	M4_SRAM_INTR_EN_AP	0	RW	0x0	M4 SRAM interrupt enable for AP / 0: disable / 1: enable

0x038	OTHER_INTR_EN_M4	31:0
	DMIC_VOICE_DET_EN_M4	23	RW	0x0	DMIC interrupt enable for M4 / 0: disable / 1: enableDMIC interrupt enable for M4 / 0: disable / 1: enable
	LPSD_VOICE_DET_EN_M4	22	RW	0x0	LPSD interrupt enable for M4 / 0: disable / 1: enableLPSD interrupt enable for M4 / 0: disable / 1: enable
	RESERVED	21	RW	0x0	Hardware input is tied to 0.
	LDO50_PG_INTR_EN_M4	20	RW	0x0	LDO50 interrupt enable for M4 / 0: disable / 1: enableLDO50 interrupt enable for M4 / 0: disable / 1: enable
	LDO30_PG_INTR_EN_M4	19	RW	0x0	LDO30 interrupt enable for M4 / 0: disable / 1: enableLDO30 interrupt enable for M4 / 0: disable / 1: enable
	APBOOT_EN_M4	18	RW	0x0	APBOOT interrupt enable for M4 / 0: disable / 1: enableAPBOOT interrupt enable for M4 / 0: disable / 1: enable
	RESERVED	17			RESERVED
	FFE0_INTR_OTHERS_EN_M4	16	RW	0x0	FFE0 Other interrupt enable for M4 / 0: disable / 1: enableFFE0 Other interrupt enable for M4 / 0: disable / 1: enable
	RST_INTR_EN_M4	15	RW	0x0	Reset interrupt enable for M4 / 0: disable / 1: enableReset interrupt enable for M4 / 0: disable / 1: enable
	RTC_INTR_EN_M4	14	RW	0x0	RTC interrupt enable for M4 / 0: disable / 1: enableRTC interrupt enable for M4 / 0: disable / 1: enable
	ADC_INTR_EN_M4	13	RW	0x0	ADC interrupt enable for M4 / 0: disable / 1: enableADC interrupt enable for M4 / 0: disable / 1: enable
	PMU_TMR_INTR_EN_M4	12	RW	0x0	PMU Timer interrupt enable for M4 / 0: disable / 1: enablePMU Timer interrupt enable for M4 / 0: disable / 1: enable
	CFG_DMA_DONE_EN_M4	11	RW	0x0	Config DMA interrupt enable for M4 / 0: disable / 1: enableConfig DMA interrupt enable for M4 / 0: disable / 1: enable
	SPI_MS_INTR_EN_M4	10	RW	0x0	SPI Master interrupt enable for M4 / 0: disable / 1: enableSPI Master interrupt enable for M4 / 0: disable / 1: enable
	RESERVED	9
	RESERVED	8
	PKFB_INTR_EN_M4	7	RW	0x0	PKFB interrupt enable for M4 / 0: disable / 1: enable
	FPU_INTR_EN_M4	6	RW	0x0	FPU interrupt enable for M4 / 0: disable / 1: enable
	TIMEOUT_INTR_EN_M4	5	RW	0x0	Bus Timeout interrupt enable for M4 / 0: disable / 1: enable
	WDOG_RST_EN_M4	4	RW	0x0	Watchdog Reset enable for M4 / 0: disable / 1: enable
	WDOG_INTR_EN_M4	3	RW	0x0	WDT M4 interrupt enable for M4 / 0: disable / 1: enable
	TIMER_INTR_EN_M4	2	RW	0x0	Timer interrupt enable for M4 / 0: disable / 1: enable
	UART_INTR_EN_M4	1	RW	0x0	UART interrupt enable for M4 / 0: disable / 1: enable
	M4_SRAM_INTR_EN_M4	0	RW	0x0	M4 SRAM interrupt enable for M4 / 0: disable / 1: enable

0x040	SOFTWARE_INTR_1	31:0
	SW_INTR_1	0	RW	0x0	General purpose interrupt (can be used for AP-M4 interrupt)

0x044	SOFTWARE_INTR_1_EN_AP	31:0
	SW_INTR_1_EN_AP	0	RW	0x0	General purpose interrupt (can be used for AP-M4 interrupt)

0x048	SOFTWARE_INTR_1_EN_M4	31:0
	SW_INTR_1_EN_M4	0	RW	0x0	General purpose interrupt (can be used for AP-M4 interrupt)

0x050	SOFTWARE_INTR_2	31:0
	SW_INTR_2	0	RW	0x0	General purpose interrupt (can be used for AP-M4 interrupt)

0x054	SOFTWARE_INTR_2_EN_AP	31:0
	SW_INTR_2_EN_AP	0	RW	0x0	General purpose interrupt (can be used for AP-M4 interrupt)

0x058	SOFTWARE_INTR_2_EN_M4	31:0
	SW_INTR_2_EN_M4	0	RW	0x0	General purpose interrupt (can be used for AP-M4 interrupt)

0x060	FFE_INTR	31:0
	FFE0_7_INTR	7	RW1C	0x0	Interrupt detected for FFE0_7
	FFE0_6_INTR	6	RW1C	0x0	Interrupt detected for FFE0_6
	FFE0_5_INTR	5	RW1C	0x0	Interrupt detected for FFE0_5
	FFE0_4_INTR	4	RW1C	0x0	Interrupt detected for FFE0_4
	FFE0_3_INTR	3	RW1C	0x0	Interrupt detected for FFE0_3
	FFE0_2_INTR	2	RW1C	0x0	Interrupt detected for FFE0_2
	FFE0_1_INTR	1	RW1C	0x0	Interrupt detected for FFE0_1
	FFE0_0_INTR	0	RW1C	0x0	Interrupt detected for FFE0_0

0x064	FFE_INTR_EN_AP	31:0
	FFE0_7_INTR_EN_AP	7	RW	0x0	FFE0_7 interrupt enable for AP / 0: disable / 1: enable
	FFE0_6_INTR_EN_AP	6	RW	0x0	FFE0_6 interrupt enable for AP / 0: disable / 1: enable
	FFE0_5_INTR_EN_AP	5	RW	0x0	FFE0_5 interrupt enable for AP / 0: disable / 1: enable
	FFE0_4_INTR_EN_AP	4	RW	0x0	FFE0_4 interrupt enable for AP / 0: disable / 1: enable
	FFE0_3_INTR_EN_AP	3	RW	0x0	FFE0_3 interrupt enable for AP / 0: disable / 1: enable
	FFE0_2_INTR_EN_AP	2	RW	0x0	FFE0_2 interrupt enable for AP / 0: disable / 1: enable
	FFE0_1_INTR_EN_AP	1	RW	0x0	FFE0_1 interrupt enable for AP / 0: disable / 1: enable
	FFE0_0_INTR_EN_AP	0	RW	0x0	FFE0_0 interrupt enable for AP / 0: disable / 1: enable

0x068	FFE_INTR_EN_M4	31:0
	FFE0_7_INTR_EN_M4	7	RW	0x0	FFE0_7 interrupt enable for M4 / 0: disable / 1: enable
	FFE0_6_INTR_EN_M4	6	RW	0x0	FFE0_6 interrupt enable for M4 / 0: disable / 1: enable
	FFE0_5_INTR_EN_M4	5	RW	0x0	FFE0_5 interrupt enable for M4 / 0: disable / 1: enable
	FFE0_4_INTR_EN_M4	4	RW	0x0	FFE0_4 interrupt enable for M4 / 0: disable / 1: enable
	FFE0_3_INTR_EN_M4	3	RW	0x0	FFE0_3 interrupt enable for M4 / 0: disable / 1: enable
	FFE0_2_INTR_EN_M4	2	RW	0x0	FFE0_2 interrupt enable for M4 / 0: disable / 1: enable
	FFE0_1_INTR_EN_M4	1	RW	0x0	FFE0_1 interrupt enable for M4 / 0: disable / 1: enable
	FFE0_0_INTR_EN_M4	0	RW	0x0	FFE0_0 interrupt enable for M4 / 0: disable / 1: enable

0x0080	FB_INTR	31:0
	FB_3_INTR	3	RW1C	0x0	Active high edge interrupt detected for Fabric. When interrupt type is selected as edge detect, this register will return high when triggered, write 1 to clear.
	FB_2_INTR	2	RW1C	0x0	Active high edge interrupt detected for Fabric. When interrupt type is selected as edge detect, this register will return high when triggered, write 1 to clear.
	FB_1_INTR	1	RW1C	0x0	Active high edge interrupt detected for Fabric. When interrupt type is selected as edge detect, this register will return high when triggered, write 1 to clear.
	FB_0_INTR	0	RW1C	0x0	Active high edge interrupt detected for Fabric. When interrupt type is selected as edge detect, this register will return high when triggered, write 1 to clear.

0x0084	FB_INTR_RAW	31:0
	FB_3_INTR_RAW	3	RO	0x0	Raw interrupt for Fabric. This register will reflect the value of the Fabric regardless of the type/polarity
	FB_2_INTR_RAW	2	RO	0x0	Raw interrupt for Fabric. This register will reflect the value of the Fabric regardless of the type/polarity
	FB_1_INTR_RAW	1	RO	0x0	Raw interrupt for Fabric. This register will reflect the value of the Fabric regardless of the type/polarity
	FB_0_INTR_RAW	0	RO	0x0	Raw interrupt for Fabric. This register will reflect the value of the Fabric regardless of the type/polarity

0x088	FB_INTR_TYPE	31:0
	FB_3_INTR_TYPE	3	RW	0x0	FB_3 interrupt type / 0: level / 1: edge
	FB_2_INTR_TYPE	2	RW	0x0	FB_2 interrupt type / 0: level / 1: edge
	FB_1_INTR_TYPE	1	RW	0x0	FB_1 interrupt type / 0: level / 1: edge
	FB_0_INTR_TYPE	0	RW	0x0	FB_0 interrupt type / 0: level / 1: edge

0x08C	FB_INTR_POL	31:0
	FB_3_INTR_POL	3	RW	0x0	FB_3 interrupt POL (depends on interrupt type) / 0x08c = 0 / 0:low 1:hi / 0x08c = 1 / 0:fall 1:rise
	FB_2_INTR_POL	2	RW	0x0	FB_2 interrupt POL (depends on interrupt type) / 0x08c = 0 / 0:low 1:hi / 0x08c = 1 / 0:fall 1:rise
	FB_1_INTR_POL	1	RW	0x0	FB_1 interrupt POL (depends on interrupt type) / 0x08c = 0 / 0:low 1:hi / 0x08c = 1 / 0:fall 1:rise
	FB_0_INTR_POL	0	RW	0x0	FB_0 interrupt POL (depends on interrupt type) / 0x08c = 0 / 0:low 1:hi / 0x08c = 1 / 0:fall 1:rise

0x090	FB_INTR_EN_AP	31:0
	FB_3_INTR_EN_AP	3	RW	0x0	FB_3 interrupt enable for AP / 0: disable / 1: enable
	FB_2_INTR_EN_AP	2	RW	0x0	FB_2 interrupt enable for AP / 0: disable / 1: enable
	FB_1_INTR_EN_AP	1	RW	0x0	FB_1 interrupt enable for AP / 0: disable / 1: enable
	FB_0_INTR_EN_AP	0	RW	0x0	FB_0 interrupt enable for AP / 0: disable / 1: enable

0x094	FB_INTR_EN_M4	31:0
	FB_3_INTR_EN_M4	3	RW	0x0	FB_3 interrupt enable for M4 / 0: disable / 1: enable
	FB_2_INTR_EN_M4	2	RW	0x0	FB_2 interrupt enable for M4 / 0: disable / 1: enable
	FB_1_INTR_EN_M4	1	RW	0x0	FB_1 interrupt enable for M4 / 0: disable / 1: enable
	FB_0_INTR_EN_M4	0	RW	0x0	FB_0 interrupt enable for M4 / 0: disable / 1: enable

0x0A0	M4_MEM_AON_INTR	31:0
	MEM3_AON_INTR0	0	RW1C	0x0	Interrupt caused by a SRAM access (M4 SRAM segment 0 32KB_0) while it in deep sleep or shut down mode
	MEM3_AON_INTR1	1	RW1C	0x0	Interrupt caused by a SRAM access (M4 SRAM segment 0 32KB_1) while it in deep sleep or shut down mode
	MEM3_AON_INTR2	2	RW1C	0x0	Interrupt caused by a SRAM access (M4 SRAM segment 0 32KB_2) while it in deep sleep or shut down mode
	MEM3_AON_INTR3	3	RW1C	0x0	Interrupt caused by a SRAM access (M4 SRAM segment 0 32KB_3) while it in deep sleep or shut down mode

0x0A4	M4_MEM_AON_INTR_EN	31:0
	MEM3_AON_INTR0_EN	0	RW	0x0	Interrupt enable (M4 SRAM segment 0 32KB_0)
	MEM3_AON_INTR1_EN	1	RW	0x0	Interrupt enable (M4 SRAM segment 0 32KB_1)
	MEM3_AON_INTR2_EN	2	RW	0x0	Interrupt enable (M4 SRAM segment 0 32KB_2)
	MEM3_AON_INTR3_EN	3	RW	0x0	Interrupt enable (M4 SRAM segment 0 32KB_3)

## IO_Mux
BLOCKNAME	IOMUX
ADDRWIDTH	10

Offset	Name/Field	Bits	Type	Default	Description
0x000	PAD_0_CTRL	31:0
	PAD_0_FUNC_SEL	1:0	RW	0x0	Functional selection for IO output / Refer to IO Mux
	PAD_0_CTRL_SEL	4:3	RW	0x0	Control selection for IO output / 0x0 = A0 registers (as defined below) / 0x1 = Others / 0x2 = Fabric
	PAD_0_OEN	5	RW	0x1	Active low output enable / 0x1: driver disabled / 0x0: normal operation
	PAD_0_P	7:6	RW	0x1	Driver state control / 0x0: Z / 0x1: pull up / 0x2: pull down / 0x3: keeper
	PAD_0_E	9:8	RW	0x1	Drive Strength / 0x0: 2mA / 0x1: 4mA / 0x2: 8mA / 0x3: 12mA
	PAD_0_SR	10	RW	0x0	Slew Rate / 0x1: Fast / 0x0: Slow (half frequency)
	PAD_0_REN	11	RW	0x0	Receive enable / 0x1: enable / 0x0: disable
	PAD_0_SMT	12	RW	0x0	Schmitt Trigger / 0x1: enable / 0x0: disable

0x004	PAD_1_CTRL	31:0
	PAD_1_FUNC_SEL	1:0	RW	0x0	Functional selection for IO output / Refer to IO Mux
	PAD_1_CTRL_SEL	4:3	RW	0x0	Control selection for IO output / 0x0 = A0 registers (as defined below) / 0x1 = Others / 0x2 = Fabric
	PAD_1_OEN	5	RW	0x1	Active low output enable / 0x1: driver disabled / 0x0: normal operation
	PAD_1_P	7:6	RW	0x1	Driver state control / 0x0: Z / 0x1: pull up / 0x2: pull down / 0x3: keeper
	PAD_1_E	9:8	RW	0x1	Drive Strength / 0x0: 2mA / 0x1: 4mA / 0x2: 8mA / 0x3: 12mA
	PAD_1_SR	10	RW	0x0	Slew Rate / 0x1: Fast / 0x0: Slow (half frequency)
	PAD_1_REN	11	RW	0x0	Receive enable / 0x1: enable / 0x0: disable
	PAD_1_SMT	12	RW	0x0	Schmitt Trigger / 0x1: enable / 0x0: disable

0x008	PAD_2_CTRL	31:0
	PAD_2_FUNC_SEL	1:0	RW	0x0	Functional selection for IO output / Refer to IO Mux
	PAD_2_CTRL_SEL	4:3	RW	0x0	Control selection for IO output / 0x0 = A0 registers (as defined below) / 0x1 = Others / 0x2 = Fabric
	PAD_2_OEN	5	RW	0x1	Active low output enable / 0x1: driver disabled / 0x0: normal operation
	PAD_2_P	7:6	RW	0x0	Driver state control / 0x0: Z / 0x1: pull up / 0x2: pull down / 0x3: keeper
	PAD_2_E	9:8	RW	0x1	Drive Strength / 0x0: 2mA / 0x1: 4mA / 0x2: 8mA / 0x3: 12mA
	PAD_2_SR	10	RW	0x0	Slew Rate / 0x1: Fast / 0x0: Slow (half frequency)
	PAD_2_REN	11	RW	0x0	Receive enable / 0x1: enable / 0x0: disable
	PAD_2_SMT	12	RW	0x0	Schmitt Trigger / 0x1: enable / 0x0: disable

0x00C	PAD_3_CTRL	31:0
	PAD_3_FUNC_SEL	1:0	RW	0x0	Functional selection for IO output / Refer to IO Mux
	PAD_3_CTRL_SEL	4:3	RW	0x0	Control selection for IO output / 0x0 = A0 registers (as defined below) / 0x1 = Others / 0x2 = Fabric
	PAD_3_OEN	5	RW	0x1	Active low output enable / 0x1: driver disabled / 0x0: normal operation
	PAD_3_P	7:6	RW	0x0	Driver state control / 0x0: Z / 0x1: pull up / 0x2: pull down / 0x3: keeper
	PAD_3_E	9:8	RW	0x1	Drive Strength / 0x0: 2mA / 0x1: 4mA / 0x2: 8mA / 0x3: 12mA
	PAD_3_SR	10	RW	0x0	Slew Rate / 0x1: Fast / 0x0: Slow (half frequency)
	PAD_3_REN	11	RW	0x0	Receive enable / 0x1: enable / 0x0: disable
	PAD_3_SMT	12	RW	0x0	Schmitt Trigger / 0x1: enable / 0x0: disable

0x010	PAD_4_CTRL	31:0
	PAD_4_FUNC_SEL	1:0	RW	0x0	Functional selection for IO output / Refer to IO Mux
	PAD_4_CTRL_SEL	4:3	RW	0x0	Control selection for IO output / 0x0 = A0 registers (as defined below) / 0x1 = Others / 0x2 = Fabric
	PAD_4_OEN	5	RW	0x1	Active low output enable / 0x1: driver disabled / 0x0: normal operation
	PAD_4_P	7:6	RW	0x0	Driver state control / 0x0: Z / 0x1: pull up / 0x2: pull down / 0x3: keeper
	PAD_4_E	9:8	RW	0x1	Drive Strength / 0x0: 2mA / 0x1: 4mA / 0x2: 8mA / 0x3: 12mA
	PAD_4_SR	10	RW	0x0	Slew Rate / 0x1: Fast / 0x0: Slow (half frequency)
	PAD_4_REN	11	RW	0x0	Receive enable / 0x1: enable / 0x0: disable
	PAD_4_SMT	12	RW	0x0	Schmitt Trigger / 0x1: enable / 0x0: disable

0x014	PAD_5_CTRL	31:0
	PAD_5_FUNC_SEL	1:0	RW	0x0	Functional selection for IO output / Refer to IO Mux
	PAD_5_CTRL_SEL	4:3	RW	0x0	Control selection for IO output / 0x0 = A0 registers (as defined below) * / 0x1 = Others / 0x2 = Fabric / * Exception - when FUNC_SEL=2, the control is from FFE
	PAD_5_OEN	5	RW	0x1	Active low output enable / 0x1: driver disabled / 0x0: normal operation
	PAD_5_P	7:6	RW	0x0	Driver state control / 0x0: Z / 0x1: pull up / 0x2: pull down / 0x3: keeper
	PAD_5_E	9:8	RW	0x1	Drive Strength / 0x0: 2mA / 0x1: 4mA / 0x2: 8mA / 0x3: 12mA
	PAD_5_SR	10	RW	0x0	Slew Rate / 0x1: Fast / 0x0: Slow (half frequency)
	PAD_5_REN	11	RW	0x0	Receive enable / 0x1: enable / 0x0: disable
	PAD_5_SMT	12	RW	0x0	Schmitt Trigger / 0x1: enable / 0x0: disable

0x018	PAD_6_CTRL	31:0
	PAD_6_FUNC_SEL	1:0	RW	0x0	Functional selection for IO output / Refer to IO Mux
	PAD_6_CTRL_SEL	4:3	RW	0x1	Control selection for IO output / 0x0 = A0 registers (as defined below) * / 0x1 = Others / 0x2 = Fabric / * Exception - when FUNC_SEL=2, the control is from FFE
	PAD_6_OEN	5	RW	0x1	Active low output enable / 0x1: driver disabled / 0x0: normal operation
	PAD_6_P	7:6	RW	0x0	Driver state control / 0x0: Z / 0x1: pull up / 0x2: pull down / 0x3: keeper
	PAD_6_E	9:8	RW	0x1	Drive Strength / 0x0: 2mA / 0x1: 4mA / 0x2: 8mA / 0x3: 12mA
	PAD_6_SR	10	RW	0x0	Slew Rate / 0x1: Fast / 0x0: Slow (half frequency)
	PAD_6_REN	11	RW	0x0	Receive enable / 0x1: enable / 0x0: disable
	PAD_6_SMT	12	RW	0x0	Schmitt Trigger / 0x1: enable / 0x0: disable

0x01C	PAD_7_CTRL	31:0
	PAD_7_FUNC_SEL	1:0	RW	0x0	Functional selection for IO output / Refer to IO Mux
	PAD_7_CTRL_SEL	4:3	RW	0x0	Control selection for IO output / 0x0 = A0 registers (as defined below) / 0x1 = Others / 0x2 = Fabric
	PAD_7_OEN	5	RW	0x1	Active low output enable / 0x1: driver disabled / 0x0: normal operation
	PAD_7_P	7:6	RW	0x0	Driver state control / 0x0: Z / 0x1: pull up / 0x2: pull down / 0x3: keeper
	PAD_7_E	9:8	RW	0x1	Drive Strength / 0x0: 2mA / 0x1: 4mA / 0x2: 8mA / 0x3: 12mA
	PAD_7_SR	10	RW	0x0	Slew Rate / 0x1: Fast / 0x0: Slow (half frequency)
	PAD_7_REN	11	RW	0x0	Receive enable / 0x1: enable / 0x0: disable
	PAD_7_SMT	12	RW	0x0	Schmitt Trigger / 0x1: enable / 0x0: disable

0x020	PAD_8_CTRL	31:0
	PAD_8_FUNC_SEL	1:0	RW	0x0	Functional selection for IO output / Refer to IO Mux
	PAD_8_CTRL_SEL	4:3	RW	0x0	Control selection for IO output / 0x0 = A0 registers (as defined below) / 0x1 = Others / 0x2 = Fabric
	PAD_8_OEN	5	RW	0x1	Active low output enable / 0x1: driver disabled / 0x0: normal operation
	PAD_8_P	7:6	RW	0x2	Driver state control / 0x0: Z / 0x1: pull up / 0x2: pull down / 0x3: keeper
	PAD_8_E	9:8	RW	0x1	Drive Strength / 0x0: 2mA / 0x1: 4mA / 0x2: 8mA / 0x3: 12mA
	PAD_8_SR	10	RW	0x0	Slew Rate / 0x1: Fast / 0x0: Slow (half frequency)
	PAD_8_REN	11	RW	0x1	Receive enable / 0x1: enable / 0x0: disable
	PAD_8_SMT	12	RW	0x0	Schmitt Trigger / 0x1: enable / 0x0: disable

0x024	PAD_9_CTRL	31:0
	PAD_9_FUNC_SEL	1:0	RW	0x0	Functional selection for IO output / Refer to IO Mux
	PAD_9_CTRL_SEL	4:3	RW	0x0	Control selection for IO output / 0x0 = A0 registers (as defined below) / 0x1 = Others / 0x2 = Fabric
	PAD_9_OEN	5	RW	0x1	Active low output enable / 0x1: driver disabled / 0x0: normal operation
	PAD_9_P	7:6	RW	0x2	Driver state control / 0x0: Z / 0x1: pull up / 0x2: pull down / 0x3: keeper
	PAD_9_E	9:8	RW	0x1	Drive Strength / 0x0: 2mA / 0x1: 4mA / 0x2: 8mA / 0x3: 12mA
	PAD_9_SR	10	RW	0x0	Slew Rate / 0x1: Fast / 0x0: Slow (half frequency)
	PAD_9_REN	11	RW	0x1	Receive enable / 0x1: enable / 0x0: disable
	PAD_9_SMT	12	RW	0x0	Schmitt Trigger / 0x1: enable / 0x0: disable

0x028	PAD_10_CTRL	31:0
	PAD_10_FUNC_SEL	1:0	RW	0x0	Functional selection for IO output / Refer to IO Mux
	PAD_10_CTRL_SEL	4:3	RW	0x0	Control selection for IO output / 0x0 = A0 registers (as defined below) / 0x1 = Others / 0x2 = Fabric
	PAD_10_OEN	5	RW	0x1	Active low output enable / 0x1: driver disabled / 0x0: normal operation
	PAD_10_P	7:6	RW	0x0	Driver state control / 0x0: Z / 0x1: pull up / 0x2: pull down / 0x3: keeper
	PAD_10_E	9:8	RW	0x1	Drive Strength / 0x0: 2mA / 0x1: 4mA / 0x2: 8mA / 0x3: 12mA
	PAD_10_SR	10	RW	0x0	Slew Rate / 0x1: Fast / 0x0: Slow (half frequency)
	PAD_10_REN	11	RW	0x0	Receive enable / 0x1: enable / 0x0: disable
	PAD_10_SMT	12	RW	0x0	Schmitt Trigger / 0x1: enable / 0x0: disable

0x02C	PAD_11_CTRL	31:0
	PAD_11_FUNC_SEL	1:0	RW	0x0	Functional selection for IO output / Refer to IO Mux
	PAD_11_CTRL_SEL	4:3	RW	0x0	Control selection for IO output / 0x0 = A0 registers (as defined below) / 0x1 = Others / 0x2 = Fabric
	PAD_11_OEN	5	RW	0x1	Active low output enable / 0x1: driver disabled / 0x0: normal operation
	PAD_11_P	7:6	RW	0x0	Driver state control / 0x0: Z / 0x1: pull up / 0x2: pull down / 0x3: keeper
	PAD_11_E	9:8	RW	0x1	Drive Strength / 0x0: 2mA / 0x1: 4mA / 0x2: 8mA / 0x3: 12mA
	PAD_11_SR	10	RW	0x0	Slew Rate / 0x1: Fast / 0x0: Slow (half frequency)
	PAD_11_REN	11	RW	0x0	Receive enable / 0x1: enable / 0x0: disable
	PAD_11_SMT	12	RW	0x0	Schmitt Trigger / 0x1: enable / 0x0: disable

0x030	PAD_12_CTRL	31:0
	PAD_12_FUNC_SEL	1:0	RW	0x0	Functional selection for IO output / Refer to IO Mux
	PAD_12_CTRL_SEL	4:3	RW	0x0	Control selection for IO output / 0x0 = A0 registers (as defined below) / 0x1 = Others / 0x2 = Fabric
	PAD_12_OEN	5	RW	0x1	Active low output enable / 0x1: driver disabled / 0x0: normal operation
	PAD_12_P	7:6	RW	0x0	Driver state control / 0x0: Z / 0x1: pull up / 0x2: pull down / 0x3: keeper
	PAD_12_E	9:8	RW	0x1	Drive Strength / 0x0: 2mA / 0x1: 4mA / 0x2: 8mA / 0x3: 12mA
	PAD_12_SR	10	RW	0x0	Slew Rate / 0x1: Fast / 0x0: Slow (half frequency)
	PAD_12_REN	11	RW	0x0	Receive enable / 0x1: enable / 0x0: disable
	PAD_12_SMT	12	RW	0x0	Schmitt Trigger / 0x1: enable / 0x0: disable

0x034	PAD_13_CTRL	31:0
	PAD_13_FUNC_SEL	1:0	RW	0x0	Functional selection for IO output / Refer to IO Mux
	PAD_13_CTRL_SEL	4:3	RW	0x0	Control selection for IO output / 0x0 = A0 registers (as defined below) / 0x1 = Others / 0x2 = Fabric
	PAD_13_OEN	5	RW	0x1	Active low output enable / 0x1: driver disabled / 0x0: normal operation
	PAD_13_P	7:6	RW	0x0	Driver state control / 0x0: Z / 0x1: pull up / 0x2: pull down / 0x3: keeper
	PAD_13_E	9:8	RW	0x1	Drive Strength / 0x0: 2mA / 0x1: 4mA / 0x2: 8mA / 0x3: 12mA
	PAD_13_SR	10	RW	0x0	Slew Rate / 0x1: Fast / 0x0: Slow (half frequency)
	PAD_13_REN	11	RW	0x0	Receive enable / 0x1: enable / 0x0: disable
	PAD_13_SMT	12	RW	0x0	Schmitt Trigger / 0x1: enable / 0x0: disable

0x038	PAD_14_CTRL	31:0
	PAD_14_FUNC_SEL	1:0	RW	0x0	Functional selection for IO output / Refer to IO Mux
	PAD_14_CTRL_SEL	4:3	RW	0x1	Control selection for IO output / 0x0 = A0 registers (as defined below) / 0x1 = Others / 0x2 = Fabric
	PAD_14_OEN	5	RW	0x1	Active low output enable / 0x1: driver disabled / 0x0: normal operation
	PAD_14_P	7:6	RW	0x0	Driver state control / 0x0: Z / 0x1: pull up / 0x2: pull down / 0x3: keeper
	PAD_14_E	9:8	RW	0x1	Drive Strength / 0x0: 2mA / 0x1: 4mA / 0x2: 8mA / 0x3: 12mA
	PAD_14_SR	10	RW	0x0	Slew Rate / 0x1: Fast / 0x0: Slow (half frequency)
	PAD_14_REN	11	RW	0x0	Receive enable / 0x1: enable / 0x0: disable
	PAD_14_SMT	12	RW	0x0	Schmitt Trigger / 0x1: enable / 0x0: disable

0x03C	PAD_15_CTRL	31:0
	PAD_15_FUNC_SEL	1:0	RW	0x0	Functional selection for IO output / Refer to IO Mux
	PAD_15_CTRL_SEL	4:3	RW	0x1	Control selection for IO output / 0x0 = A0 registers (as defined below) / 0x1 = Others / 0x2 = Fabric
	PAD_15_OEN	5	RW	0x1	Active low output enable / 0x1: driver disabled / 0x0: normal operation
	PAD_15_P	7:6	RW	0x0	Driver state control / 0x0: Z / 0x1: pull up / 0x2: pull down / 0x3: keeper
	PAD_15_E	9:8	RW	0x1	Drive Strength / 0x0: 2mA / 0x1: 4mA / 0x2: 8mA / 0x3: 12mA
	PAD_15_SR	10	RW	0x0	Slew Rate / 0x1: Fast / 0x0: Slow (half frequency)
	PAD_15_REN	11	RW	0x0	Receive enable / 0x1: enable / 0x0: disable
	PAD_15_SMT	12	RW	0x0	Schmitt Trigger / 0x1: enable / 0x0: disable

0x040	PAD_16_CTRL	31:0
	PAD_16_FUNC_SEL	1:0	RW	0x0	Functional selection for IO output / Refer to IO Mux
	PAD_16_CTRL_SEL	4:3	RW	0x0	Control selection for IO output / 0x0 = A0 registers (as defined below) / 0x1 = Others / 0x2 = Fabric
	PAD_16_OEN	5	RW	0x1	Active low output enable / 0x1: driver disabled / 0x0: normal operation
	PAD_16_P	7:6	RW	0x0	Driver state control / 0x0: Z / 0x1: pull up / 0x2: pull down / 0x3: keeper
	PAD_16_E	9:8	RW	0x1	Drive Strength / 0x0: 2mA / 0x1: 4mA / 0x2: 8mA / 0x3: 12mA
	PAD_16_SR	10	RW	0x0	Slew Rate / 0x1: Fast / 0x0: Slow (half frequency)
	PAD_16_REN	11	RW	0x1	Receive enable / 0x1: enable / 0x0: disable
	PAD_16_SMT	12	RW	0x0	Schmitt Trigger / 0x1: enable / 0x0: disable

0x044	PAD_17_CTRL	31:0
	PAD_17_FUNC_SEL	1:0	RW	0x0	Functional selection for IO output / Refer to IO Mux
	PAD_17_CTRL_SEL	4:3	RW	0x1	Control selection for IO output / 0x0 = A0 registers (as defined below) / 0x1 = Others / 0x2 = Fabric
	PAD_17_OEN	5	RW	0x1	Active low output enable / 0x1: driver disabled / 0x0: normal operation
	PAD_17_P	7:6	RW	0x0	Driver state control / 0x0: Z / 0x1: pull up / 0x2: pull down / 0x3: keeper
	PAD_17_E	9:8	RW	0x1	Drive Strength / 0x0: 2mA / 0x1: 4mA / 0x2: 8mA / 0x3: 12mA
	PAD_17_SR	10	RW	0x0	Slew Rate / 0x1: Fast / 0x0: Slow (half frequency)
	PAD_17_REN	11	RW	0x0	Receive enable / 0x1: enable / 0x0: disable
	PAD_17_SMT	12	RW	0x0	Schmitt Trigger / 0x1: enable / 0x0: disable

0x048	PAD_18_CTRL	31:0
	PAD_18_FUNC_SEL	1:0	RW	0x0	Functional selection for IO output / Refer to IO Mux
	PAD_18_CTRL_SEL	4:3	RW	0x0	Control selection for IO output / 0x0 = A0 registers (as defined below) / 0x1 = Others / 0x2 = Fabric
	PAD_18_OEN	5	RW	0x1	Active low output enable / 0x1: driver disabled / 0x0: normal operation
	PAD_18_P	7:6	RW	0x0	Driver state control / 0x0: Z / 0x1: pull up / 0x2: pull down / 0x3: keeper
	PAD_18_E	9:8	RW	0x1	Drive Strength / 0x0: 2mA / 0x1: 4mA / 0x2: 8mA / 0x3: 12mA
	PAD_18_SR	10	RW	0x0	Slew Rate / 0x1: Fast / 0x0: Slow (half frequency)
	PAD_18_REN	11	RW	0x0	Receive enable / 0x1: enable / 0x0: disable
	PAD_18_SMT	12	RW	0x0	Schmitt Trigger / 0x1: enable / 0x0: disable

0x04C	PAD_19_CTRL	31:0
	PAD_19_FUNC_SEL	1:0	RW	0x0	Functional selection for IO output / Refer to IO Mux
	PAD_19_CTRL_SEL	4:3	RW	0x0	Control selection for IO output / 0x0 = A0 registers (as defined below) / 0x1 = Others / 0x2 = Fabric
	PAD_19_OEN	5	RW	0x1	Active low output enable / 0x1: driver disabled / 0x0: normal operation
	PAD_19_P	7:6	RW	0x2	Driver state control / 0x0: Z / 0x1: pull up / 0x2: pull down / 0x3: keeper
	PAD_19_E	9:8	RW	0x1	Drive Strength / 0x0: 2mA / 0x1: 4mA / 0x2: 8mA / 0x3: 12mA
	PAD_19_SR	10	RW	0x0	Slew Rate / 0x1: Fast / 0x0: Slow (half frequency)
	PAD_19_REN	11	RW	0x1	Receive enable / 0x1: enable / 0x0: disable
	PAD_19_SMT	12	RW	0x0	Schmitt Trigger / 0x1: enable / 0x0: disable

0x050	PAD_20_CTRL	31:0
	PAD_20_FUNC_SEL	1:0	RW	0x0	Functional selection for IO output / Refer to IO Mux
	PAD_20_CTRL_SEL	4:3	RW	0x0	Control selection for IO output / 0x0 = A0 registers (as defined below) / 0x1 = Others / 0x2 = Fabric
	PAD_20_OEN	5	RW	0x1	Active low output enable / 0x1: driver disabled / 0x0: normal operation
	PAD_20_P	7:6	RW	0x2	Driver state control / 0x0: Z / 0x1: pull up / 0x2: pull down / 0x3: keeper
	PAD_20_E	9:8	RW	0x1	Drive Strength / 0x0: 2mA / 0x1: 4mA / 0x2: 8mA / 0x3: 12mA
	PAD_20_SR	10	RW	0x0	Slew Rate / 0x1: Fast / 0x0: Slow (half frequency)
	PAD_20_REN	11	RW	0x1	Receive enable / 0x1: enable / 0x0: disable
	PAD_20_SMT	12	RW	0x0	Schmitt Trigger / 0x1: enable / 0x0: disable

0x054	PAD_21_CTRL	31:0
	PAD_21_FUNC_SEL	1:0	RW	0x0	Functional selection for IO output / Refer to IO Mux
	PAD_21_CTRL_SEL	4:3	RW	0x0	Control selection for IO output / 0x0 = A0 registers (as defined below) / 0x1 = Others / 0x2 = Fabric
	PAD_21_OEN	5	RW	0x1	Active low output enable / 0x1: driver disabled / 0x0: normal operation
	PAD_21_P	7:6	RW	0x0	Driver state control / 0x0: Z / 0x1: pull up / 0x2: pull down / 0x3: keeper
	PAD_21_E	9:8	RW	0x1	Drive Strength / 0x0: 2mA / 0x1: 4mA / 0x2: 8mA / 0x3: 12mA
	PAD_21_SR	10	RW	0x0	Slew Rate / 0x1: Fast / 0x0: Slow (half frequency)
	PAD_21_REN	11	RW	0x0	Receive enable / 0x1: enable / 0x0: disable
	PAD_21_SMT	12	RW	0x0	Schmitt Trigger / 0x1: enable / 0x0: disable

0x058	PAD_22_CTRL	31:0
	PAD_22_FUNC_SEL	1:0	RW	0x0	Functional selection for IO output / Refer to IO Mux
	PAD_22_CTRL_SEL	4:3	RW	0x0	Control selection for IO output / 0x0 = A0 registers (as defined below) / 0x1 = Others / 0x2 = Fabric
	PAD_22_OEN	5	RW	0x1	Active low output enable / 0x1: driver disabled / 0x0: normal operation
	PAD_22_P	7:6	RW	0x0	Driver state control / 0x0: Z / 0x1: pull up / 0x2: pull down / 0x3: keeper
	PAD_22_E	9:8	RW	0x1	Drive Strength / 0x0: 2mA / 0x1: 4mA / 0x2: 8mA / 0x3: 12mA
	PAD_22_SR	10	RW	0x0	Slew Rate / 0x1: Fast / 0x0: Slow (half frequency)
	PAD_22_REN	11	RW	0x0	Receive enable / 0x1: enable / 0x0: disable
	PAD_22_SMT	12	RW	0x0	Schmitt Trigger / 0x1: enable / 0x0: disable

0x05C	PAD_23_CTRL	31:0
	PAD_23_FUNC_SEL	1:0	RW	0x0	Functional selection for IO output / Refer to IO Mux
	PAD_23_CTRL_SEL	4:3	RW	0x0	Control selection for IO output / 0x0 = A0 registers (as defined below) / 0x1 = Others / 0x2 = Fabric
	PAD_23_OEN	5	RW	0x1	Active low output enable / 0x1: driver disabled / 0x0: normal operation
	PAD_23_P	7:6	RW	0x0	Driver state control / 0x0: Z / 0x1: pull up / 0x2: pull down / 0x3: keeper
	PAD_23_E	9:8	RW	0x1	Drive Strength / 0x0: 2mA / 0x1: 4mA / 0x2: 8mA / 0x3: 12mA
	PAD_23_SR	10	RW	0x0	Slew Rate / 0x1: Fast / 0x0: Slow (half frequency)
	PAD_23_REN	11	RW	0x0	Receive enable / 0x1: enable / 0x0: disable
	PAD_23_SMT	12	RW	0x0	Schmitt Trigger / 0x1: enable / 0x0: disable

0x060	PAD_24_CTRL	31:0
	PAD_24_FUNC_SEL	1:0	RW	0x0	Functional selection for IO output / Refer to IO Mux
	PAD_24_CTRL_SEL	4:3	RW	0x0	Control selection for IO output / 0x0 = A0 registers (as defined below) / 0x1 = Others / 0x2 = Fabric
	PAD_24_OEN	5	RW	0x1	Active low output enable / 0x1: driver disabled / 0x0: normal operation
	PAD_24_P	7:6	RW	0x0	Driver state control / 0x0: Z / 0x1: pull up / 0x2: pull down / 0x3: keeper
	PAD_24_E	9:8	RW	0x1	Drive Strength / 0x0: 2mA / 0x1: 4mA / 0x2: 8mA / 0x3: 12mA
	PAD_24_SR	10	RW	0x0	Slew Rate / 0x1: Fast / 0x0: Slow (half frequency)
	PAD_24_REN	11	RW	0x0	Receive enable / 0x1: enable / 0x0: disable
	PAD_24_SMT	12	RW	0x0	Schmitt Trigger / 0x1: enable / 0x0: disable

0x064	PAD_25_CTRL	31:0
	PAD_25_FUNC_SEL	1:0	RW	0x0	Functional selection for IO output / Refer to IO Mux
	PAD_25_CTRL_SEL	4:3	RW	0x0	Control selection for IO output / 0x0 = A0 registers (as defined below) / 0x1 = Others / 0x2 = Fabric
	PAD_25_OEN	5	RW	0x1	Active low output enable / 0x1: driver disabled / 0x0: normal operation
	PAD_25_P	7:6	RW	0x0	Driver state control / 0x0: Z / 0x1: pull up / 0x2: pull down / 0x3: keeper
	PAD_25_E	9:8	RW	0x1	Drive Strength / 0x0: 2mA / 0x1: 4mA / 0x2: 8mA / 0x3: 12mA
	PAD_25_SR	10	RW	0x0	Slew Rate / 0x1: Fast / 0x0: Slow (half frequency)
	PAD_25_REN	11	RW	0x0	Receive enable / 0x1: enable / 0x0: disable
	PAD_25_SMT	12	RW	0x0	Schmitt Trigger / 0x1: enable / 0x0: disable

0x068	PAD_26_CTRL	31:0
	PAD_26_FUNC_SEL	1:0	RW	0x0	Functional selection for IO output / Refer to IO Mux
	PAD_26_CTRL_SEL	4:3	RW	0x0	Control selection for IO output / 0x0 = A0 registers (as defined below) / 0x1 = Others / 0x2 = Fabric
	PAD_26_OEN	5	RW	0x1	Active low output enable / 0x1: driver disabled / 0x0: normal operation
	PAD_26_P	7:6	RW	0x0	Driver state control / 0x0: Z / 0x1: pull up / 0x2: pull down / 0x3: keeper
	PAD_26_E	9:8	RW	0x1	Drive Strength / 0x0: 2mA / 0x1: 4mA / 0x2: 8mA / 0x3: 12mA
	PAD_26_SR	10	RW	0x0	Slew Rate / 0x1: Fast / 0x0: Slow (half frequency)
	PAD_26_REN	11	RW	0x0	Receive enable / 0x1: enable / 0x0: disable
	PAD_26_SMT	12	RW	0x0	Schmitt Trigger / 0x1: enable / 0x0: disable

0x06C	PAD_27_CTRL	31:0
	PAD_27_FUNC_SEL	1:0	RW	0x0	Functional selection for IO output / Refer to IO Mux
	PAD_27_CTRL_SEL	4:3	RW	0x0	Control selection for IO output / 0x0 = A0 registers (as defined below) / 0x1 = Others / 0x2 = Fabric
	PAD_27_OEN	5	RW	0x1	Active low output enable / 0x1: driver disabled / 0x0: normal operation
	PAD_27_P	7:6	RW	0x0	Driver state control / 0x0: Z / 0x1: pull up / 0x2: pull down / 0x3: keeper
	PAD_27_E	9:8	RW	0x1	Drive Strength / 0x0: 2mA / 0x1: 4mA / 0x2: 8mA / 0x3: 12mA
	PAD_27_SR	10	RW	0x0	Slew Rate / 0x1: Fast / 0x0: Slow (half frequency)
	PAD_27_REN	11	RW	0x0	Receive enable / 0x1: enable / 0x0: disable
	PAD_27_SMT	12	RW	0x0	Schmitt Trigger / 0x1: enable / 0x0: disable

0x070	PAD_28_CTRL	31:0
	PAD_28_FUNC_SEL	1:0	RW	0x0	Functional selection for IO output / Refer to IO Mux
	PAD_28_CTRL_SEL	4:3	RW	0x0	Control selection for IO output / 0x0 = A0 registers (as defined below) / 0x1 = Others / 0x2 = Fabric
	PAD_28_OEN	5	RW	0x1	Active low output enable / 0x1: driver disabled / 0x0: normal operation
	PAD_28_P	7:6	RW	0x0	Driver state control / 0x0: Z / 0x1: pull up / 0x2: pull down / 0x3: keeper
	PAD_28_E	9:8	RW	0x1	Drive Strength / 0x0: 2mA / 0x1: 4mA / 0x2: 8mA / 0x3: 12mA
	PAD_28_SR	10	RW	0x0	Slew Rate / 0x1: Fast / 0x0: Slow (half frequency)
	PAD_28_REN	11	RW	0x0	Receive enable / 0x1: enable / 0x0: disable
	PAD_28_SMT	12	RW	0x0	Schmitt Trigger / 0x1: enable / 0x0: disable

0x074	PAD_29_CTRL	31:0
	PAD_29_FUNC_SEL	1:0	RW	0x0	Functional selection for IO output / Refer to IO Mux
	PAD_29_CTRL_SEL	4:3	RW	0x0	Control selection for IO output / 0x0 = A0 registers (as defined below) / 0x1 = Others / 0x2 = Fabric
	PAD_29_OEN	5	RW	0x1	Active low output enable / 0x1: driver disabled / 0x0: normal operation
	PAD_29_P	7:6	RW	0x0	Driver state control / 0x0: Z / 0x1: pull up / 0x2: pull down / 0x3: keeper
	PAD_29_E	9:8	RW	0x1	Drive Strength / 0x0: 2mA / 0x1: 4mA / 0x2: 8mA / 0x3: 12mA
	PAD_29_SR	10	RW	0x0	Slew Rate / 0x1: Fast / 0x0: Slow (half frequency)
	PAD_29_REN	11	RW	0x0	Receive enable / 0x1: enable / 0x0: disable
	PAD_29_SMT	12	RW	0x0	Schmitt Trigger / 0x1: enable / 0x0: disable

0x078	PAD_30_CTRL	31:0
	PAD_30_FUNC_SEL	1:0	RW	0x0	Functional selection for IO output / Refer to IO Mux
	PAD_30_CTRL_SEL	4:3	RW	0x0	Control selection for IO output / 0x0 = A0 registers (as defined below) / 0x1 = Others / 0x2 = Fabric
	PAD_30_OEN	5	RW	0x1	Active low output enable / 0x1: driver disabled / 0x0: normal operation
	PAD_30_P	7:6	RW	0x0	Driver state control / 0x0: Z / 0x1: pull up / 0x2: pull down / 0x3: keeper
	PAD_30_E	9:8	RW	0x1	Drive Strength / 0x0: 2mA / 0x1: 4mA / 0x2: 8mA / 0x3: 12mA
	PAD_30_SR	10	RW	0x0	Slew Rate / 0x1: Fast / 0x0: Slow (half frequency)
	PAD_30_REN	11	RW	0x0	Receive enable / 0x1: enable / 0x0: disable
	PAD_30_SMT	12	RW	0x0	Schmitt Trigger / 0x1: enable / 0x0: disable

0x07C	PAD_31_CTRL	31:0
	PAD_31_FUNC_SEL	1:0	RW	0x0	Functional selection for IO output / Refer to IO Mux
	PAD_31_CTRL_SEL	4:3	RW	0x0	Control selection for IO output / 0x0 = A0 registers (as defined below) / 0x1 = Others / 0x2 = Fabric
	PAD_31_OEN	5	RW	0x1	Active low output enable / 0x1: driver disabled / 0x0: normal operation
	PAD_31_P	7:6	RW	0x0	Driver state control / 0x0: Z / 0x1: pull up / 0x2: pull down / 0x3: keeper
	PAD_31_E	9:8	RW	0x1	Drive Strength / 0x0: 2mA / 0x1: 4mA / 0x2: 8mA / 0x3: 12mA
	PAD_31_SR	10	RW	0x0	Slew Rate / 0x1: Fast / 0x0: Slow (half frequency)
	PAD_31_REN	11	RW	0x0	Receive enable / 0x1: enable / 0x0: disable
	PAD_31_SMT	12	RW	0x0	Schmitt Trigger / 0x1: enable / 0x0: disable

0x080	PAD_32_CTRL	31:0
	PAD_32_FUNC_SEL	1:0	RW	0x0	Functional selection for IO output / Refer to IO Mux
	PAD_32_CTRL_SEL	4:3	RW	0x0	Control selection for IO output / 0x0 = A0 registers (as defined below) / 0x1 = Others / 0x2 = Fabric
	PAD_32_OEN	5	RW	0x1	Active low output enable / 0x1: driver disabled / 0x0: normal operation
	PAD_32_P	7:6	RW	0x0	Driver state control / 0x0: Z / 0x1: pull up / 0x2: pull down / 0x3: keeper
	PAD_32_E	9:8	RW	0x1	Drive Strength / 0x0: 2mA / 0x1: 4mA / 0x2: 8mA / 0x3: 12mA
	PAD_32_SR	10	RW	0x0	Slew Rate / 0x1: Fast / 0x0: Slow (half frequency)
	PAD_32_REN	11	RW	0x0	Receive enable / 0x1: enable / 0x0: disable
	PAD_32_SMT	12	RW	0x0	Schmitt Trigger / 0x1: enable / 0x0: disable

0x084	PAD_33_CTRL	31:0
	PAD_33_FUNC_SEL	1:0	RW	0x0	Functional selection for IO output / Refer to IO Mux
	PAD_33_CTRL_SEL	4:3	RW	0x0	Control selection for IO output / 0x0 = A0 registers (as defined below) / 0x1 = Others / 0x2 = Fabric
	PAD_33_OEN	5	RW	0x1	Active low output enable / 0x1: driver disabled / 0x0: normal operation
	PAD_33_P	7:6	RW	0x0	Driver state control / 0x0: Z / 0x1: pull up / 0x2: pull down / 0x3: keeper
	PAD_33_E	9:8	RW	0x1	Drive Strength / 0x0: 2mA / 0x1: 4mA / 0x2: 8mA / 0x3: 12mA
	PAD_33_SR	10	RW	0x0	Slew Rate / 0x1: Fast / 0x0: Slow (half frequency)
	PAD_33_REN	11	RW	0x0	Receive enable / 0x1: enable / 0x0: disable
	PAD_33_SMT	12	RW	0x0	Schmitt Trigger / 0x1: enable / 0x0: disable

0x088	PAD_34_CTRL	31:0
	PAD_34_FUNC_SEL	1:0	RW	0x0	Functional selection for IO output / Refer to IO Mux
	PAD_34_CTRL_SEL	4:3	RW	0x1	Control selection for IO output / 0x0 = A0 registers (as defined below) / 0x1 = Others / 0x2 = Fabric
	PAD_34_OEN	5	RW	0x1	Active low output enable / 0x1: driver disabled / 0x0: normal operation
	PAD_34_P	7:6	RW	0x0	Driver state control / 0x0: Z / 0x1: pull up / 0x2: pull down / 0x3: keeper
	PAD_34_E	9:8	RW	0x1	Drive Strength / 0x0: 2mA / 0x1: 4mA / 0x2: 8mA / 0x3: 12mA
	PAD_34_SR	10	RW	0x0	Slew Rate / 0x1: Fast / 0x0: Slow (half frequency)
	PAD_34_REN	11	RW	0x0	Receive enable / 0x1: enable / 0x0: disable
	PAD_34_SMT	12	RW	0x0	Schmitt Trigger / 0x1: enable / 0x0: disable

0x08C	PAD_35_CTRL	31:0
	PAD_35_FUNC_SEL	1:0	RW	0x0	Functional selection for IO output / Refer to IO Mux
	PAD_35_CTRL_SEL	4:3	RW	0x0	Control selection for IO output / 0x0 = A0 registers (as defined below) * / 0x1 = Others / 0x2 = Fabric / * Exception - when FUNC_SEL=2, the control is from FFE
	PAD_35_OEN	5	RW	0x1	Active low output enable / 0x1: driver disabled / 0x0: normal operation
	PAD_35_P	7:6	RW	0x0	Driver state control / 0x0: Z / 0x1: pull up / 0x2: pull down / 0x3: keeper
	PAD_35_E	9:8	RW	0x1	Drive Strength / 0x0: 2mA / 0x1: 4mA / 0x2: 8mA / 0x3: 12mA
	PAD_35_SR	10	RW	0x0	Slew Rate / 0x1: Fast / 0x0: Slow (half frequency)
	PAD_35_REN	11	RW	0x0	Receive enable / 0x1: enable / 0x0: disable
	PAD_35_SMT	12	RW	0x0	Schmitt Trigger / 0x1: enable / 0x0: disable

0x090	PAD_36_CTRL	31:0
	PAD_36_FUNC_SEL	1:0	RW	0x0	Functional selection for IO output / Refer to IO Mux
	PAD_36_CTRL_SEL	4:3	RW	0x1	Control selection for IO output / 0x0 = A0 registers (as defined below) * / 0x1 = Others / 0x2 = Fabric / * Exception - when FUNC_SEL=2, the control is from FFE
	PAD_36_OEN	5	RW	0x1	Active low output enable / 0x1: driver disabled / 0x0: normal operation
	PAD_36_P	7:6	RW	0x0	Driver state control / 0x0: Z / 0x1: pull up / 0x2: pull down / 0x3: keeper
	PAD_36_E	9:8	RW	0x1	Drive Strength / 0x0: 2mA / 0x1: 4mA / 0x2: 8mA / 0x3: 12mA
	PAD_36_SR	10	RW	0x0	Slew Rate / 0x1: Fast / 0x0: Slow (half frequency)
	PAD_36_REN	11	RW	0x0	Receive enable / 0x1: enable / 0x0: disable
	PAD_36_SMT	12	RW	0x0	Schmitt Trigger / 0x1: enable / 0x0: disable

0x094	PAD_37_CTRL	31:0
	PAD_37_FUNC_SEL	1:0	RW	0x0	Functional selection for IO output / Refer to IO Mux
	PAD_37_CTRL_SEL	4:3	RW	0x0	Control selection for IO output / 0x0 = A0 registers (as defined below) * / 0x1 = Others / 0x2 = Fabric / * Exception - when FUNC_SEL=2, the control is from FFE
	PAD_37_OEN	5	RW	0x1	Active low output enable / 0x1: driver disabled / 0x0: normal operation
	PAD_37_P	7:6	RW	0x0	Driver state control / 0x0: Z / 0x1: pull up / 0x2: pull down / 0x3: keeper
	PAD_37_E	9:8	RW	0x1	Drive Strength / 0x0: 2mA / 0x1: 4mA / 0x2: 8mA / 0x3: 12mA
	PAD_37_SR	10	RW	0x0	Slew Rate / 0x1: Fast / 0x0: Slow (half frequency)
	PAD_37_REN	11	RW	0x0	Receive enable / 0x1: enable / 0x0: disable
	PAD_37_SMT	12	RW	0x0	Schmitt Trigger / 0x1: enable / 0x0: disable

0x098	PAD_38_CTRL	31:0
	PAD_38_FUNC_SEL	1:0	RW	0x0	Functional selection for IO output / Refer to IO Mux
	PAD_38_CTRL_SEL	4:3	RW	0x1	Control selection for IO output / 0x0 = A0 registers (as defined below) * / 0x1 = Others / 0x2 = Fabric / * Exception - when FUNC_SEL=2, the control is from FFE
	PAD_38_OEN	5	RW	0x1	Active low output enable / 0x1: driver disabled / 0x0: normal operation
	PAD_38_P	7:6	RW	0x0	Driver state control / 0x0: Z / 0x1: pull up / 0x2: pull down / 0x3: keeper
	PAD_38_E	9:8	RW	0x1	Drive Strength / 0x0: 2mA / 0x1: 4mA / 0x2: 8mA / 0x3: 12mA
	PAD_38_SR	10	RW	0x0	Slew Rate / 0x1: Fast / 0x0: Slow (half frequency)
	PAD_38_REN	11	RW	0x0	Receive enable / 0x1: enable / 0x0: disable
	PAD_38_SMT	12	RW	0x0	Schmitt Trigger / 0x1: enable / 0x0: disable

0x09C	PAD_39_CTRL	31:0
	PAD_39_FUNC_SEL	1:0	RW	0x0	Functional selection for IO output / Refer to IO Mux
	PAD_39_CTRL_SEL	4:3	RW	0x1	Control selection for IO output / 0x0 = A0 registers (as defined below) * / 0x1 = Others / 0x2 = Fabric / * Exception - when FUNC_SEL=2, the control is from FFE
	PAD_39_OEN	5	RW	0x1	Active low output enable / 0x1: driver disabled / 0x0: normal operation
	PAD_39_P	7:6	RW	0x0	Driver state control / 0x0: Z / 0x1: pull up / 0x2: pull down / 0x3: keeper
	PAD_39_E	9:8	RW	0x1	Drive Strength / 0x0: 2mA / 0x1: 4mA / 0x2: 8mA / 0x3: 12mA
	PAD_39_SR	10	RW	0x0	Slew Rate / 0x1: Fast / 0x0: Slow (half frequency)
	PAD_39_REN	11	RW	0x0	Receive enable / 0x1: enable / 0x0: disable
	PAD_39_SMT	12	RW	0x0	Schmitt Trigger / 0x1: enable / 0x0: disable

0x0A0	PAD_40_CTRL	31:0
	PAD_40_FUNC_SEL	1:0	RW	0x0	Functional selection for IO output / Refer to IO Mux
	PAD_40_CTRL_SEL	4:3	RW	0x0	Control selection for IO output / 0x0 = A0 registers (as defined below) * / 0x1 = Others / 0x2 = Fabric / * Exception - when FUNC_SEL=2, the control is from FFE
	PAD_40_OEN	5	RW	0x1	Active low output enable / 0x1: driver disabled / 0x0: normal operation
	PAD_40_P	7:6	RW	0x0	Driver state control / 0x0: Z / 0x1: pull up / 0x2: pull down / 0x3: keeper
	PAD_40_E	9:8	RW	0x1	Drive Strength / 0x0: 2mA / 0x1: 4mA / 0x2: 8mA / 0x3: 12mA
	PAD_40_SR	10	RW	0x0	Slew Rate / 0x1: Fast / 0x0: Slow (half frequency)
	PAD_40_REN	11	RW	0x0	Receive enable / 0x1: enable / 0x0: disable
	PAD_40_SMT	12	RW	0x0	Schmitt Trigger / 0x1: enable / 0x0: disable

0x0A4	PAD_41_CTRL	31:0
	PAD_41_FUNC_SEL	1:0	RW	0x0	Functional selection for IO output / Refer to IO Mux
	PAD_41_CTRL_SEL	4:3	RW	0x0	Control selection for IO output / 0x0 = A0 registers (as defined below) * / 0x1 = Others / 0x2 = Fabric / * Exception - when FUNC_SEL=2, the control is from FFE
	PAD_41_OEN	5	RW	0x1	Active low output enable / 0x1: driver disabled / 0x0: normal operation
	PAD_41_P	7:6	RW	0x0	Driver state control / 0x0: Z / 0x1: pull up / 0x2: pull down / 0x3: keeper
	PAD_41_E	9:8	RW	0x1	Drive Strength / 0x0: 2mA / 0x1: 4mA / 0x2: 8mA / 0x3: 12mA
	PAD_41_SR	10	RW	0x0	Slew Rate / 0x1: Fast / 0x0: Slow (half frequency)
	PAD_41_REN	11	RW	0x0	Receive enable / 0x1: enable / 0x0: disable
	PAD_41_SMT	12	RW	0x0	Schmitt Trigger / 0x1: enable / 0x0: disable

0x0A8	PAD_42_CTRL	31:0
	PAD_42_FUNC_SEL	1:0	RW	0x0	Functional selection for IO output / Refer to IO Mux
	PAD_42_CTRL_SEL	4:3	RW	0x0	Control selection for IO output / 0x0 = A0 registers (as defined below) * / 0x1 = Others / 0x2 = Fabric / * Exception - when FUNC_SEL=2, the control is from FFE
	PAD_42_OEN	5	RW	0x1	Active low output enable / 0x1: driver disabled / 0x0: normal operation
	PAD_42_P	7:6	RW	0x0	Driver state control / 0x0: Z / 0x1: pull up / 0x2: pull down / 0x3: keeper
	PAD_42_E	9:8	RW	0x1	Drive Strength / 0x0: 2mA / 0x1: 4mA / 0x2: 8mA / 0x3: 12mA
	PAD_42_SR	10	RW	0x0	Slew Rate / 0x1: Fast / 0x0: Slow (half frequency)
	PAD_42_REN	11	RW	0x0	Receive enable / 0x1: enable / 0x0: disable
	PAD_42_SMT	12	RW	0x0	Schmitt Trigger / 0x1: enable / 0x0: disable

0x0AC	PAD_43_CTRL	31:0
	PAD_43_FUNC_SEL	1:0	RW	0x0	Functional selection for IO output / Refer to IO Mux
	PAD_43_CTRL_SEL	4:3	RW	0x0	Control selection for IO output / 0x0 = A0 registers (as defined below) * / 0x1 = Others / 0x2 = Fabric / * Exception - when FUNC_SEL=2, the control is from FFE
	PAD_43_OEN	5	RW	0x1	Active low output enable / 0x1: driver disabled / 0x0: normal operation
	PAD_43_P	7:6	RW	0x0	Driver state control / 0x0: Z / 0x1: pull up / 0x2: pull down / 0x3: keeper
	PAD_43_E	9:8	RW	0x1	Drive Strength / 0x0: 2mA / 0x1: 4mA / 0x2: 8mA / 0x3: 12mA
	PAD_43_SR	10	RW	0x0	Slew Rate / 0x1: Fast / 0x0: Slow (half frequency)
	PAD_43_REN	11	RW	0x0	Receive enable / 0x1: enable / 0x0: disable
	PAD_43_SMT	12	RW	0x0	Schmitt Trigger / 0x1: enable / 0x0: disable

0x0B0	PAD_44_CTRL	31:0
	PAD_44_FUNC_SEL	1:0	RW	0x0	Functional selection for IO output / Refer to IO Mux
	PAD_44_CTRL_SEL	4:3	RW	0x1	Control selection for IO output / 0x0 = A0 registers (as defined below) * / 0x1 = Others / 0x2 = Fabric / * Exception - when FUNC_SEL=2, the control is from FFE
	PAD_44_OEN	5	RW	0x1	Active low output enable / 0x1: driver disabled / 0x0: normal operation
	PAD_44_P	7:6	RW	0x0	Driver state control / 0x0: Z / 0x1: pull up / 0x2: pull down / 0x3: keeper
	PAD_44_E	9:8	RW	0x1	Drive Strength / 0x0: 2mA / 0x1: 4mA / 0x2: 8mA / 0x3: 12mA
	PAD_44_SR	10	RW	0x0	Slew Rate / 0x1: Fast / 0x0: Slow (half frequency)
	PAD_44_REN	11	RW	0x0	Receive enable / 0x1: enable / 0x0: disable
	PAD_44_SMT	12	RW	0x0	Schmitt Trigger / 0x1: enable / 0x0: disable

0x0B4	PAD_45_CTRL	31:0
	PAD_45_FUNC_SEL	1:0	RW	0x0	Functional selection for IO output / Refer to IO Mux
	PAD_45_CTRL_SEL	4:3	RW	0x1	Control selection for IO output / 0x0 = A0 registers (as defined below) * / 0x1 = Others / 0x2 = Fabric / * Exception - when FUNC_SEL=2, the control is from FFE
	PAD_45_OEN	5	RW	0x1	Active low output enable / 0x1: driver disabled / 0x0: normal operation
	PAD_45_P	7:6	RW	0x0	Driver state control / 0x0: Z / 0x1: pull up / 0x2: pull down / 0x3: keeper
	PAD_45_E	9:8	RW	0x1	Drive Strength / 0x0: 2mA / 0x1: 4mA / 0x2: 8mA / 0x3: 12mA
	PAD_45_SR	10	RW	0x0	Slew Rate / 0x1: Fast / 0x0: Slow (half frequency)
	PAD_45_REN	11	RW	0x0	Receive enable / 0x1: enable / 0x0: disable
	PAD_45_SMT	12	RW	0x0	Schmitt Trigger / 0x1: enable / 0x0: disable

0x100	SDA0_SEL_REG	31:0
	SDA0_SEL	0	RW	0x0	Sel / 0: 1 / 1: pad #1

0x104	SDA1_SEL_REG	31:0
	SDA1_SEL	1:0	RW	0x0	Sel / 0: 1 / 1: pad #15 / 2: pad #32 / 3: pad #44

0x108	SDA2_SEL_REG	31:0
	SDA2_SEL	0	RW	0x0	Sel / 0: 1 / 1: pad #41

0x10C	SCL0_SEL_REG	31:0
	SCL0_SEL	0	RW	0x0	Sel / 0: 1 / 1: pad #0

0x110	SCL1_SEL_REG	31:0
	SCL1_SEL	1:0	RW	0x0	Sel / 0: 1 / 1: pad #14 / 2: pad #33 / 3: pad #45

0x114	SCL2_SEL_REG	31:0
	SCL2_SEL	0	RW	0x0	Sel / 0: 1 / 1: pad #40

0x118	SPIs_CLK_SEL	31:0
	SPIs_CLK_SEL	0	RW	0x0	Sel / 0: pad #16 / 1: 0

0x11C	SPIs_SSn_SEL	31:0
	SPIs_SSn_SEL	0	RW	0x0	Sel / 0: pad #20 / 1: 0

0x120	SPIs_MOSI_SEL	31:0
	SPIs_MOSI_SEL	0	RW	0x0	Sel / 0: pad #19 / 1: 0

0x124	SPIm_MISO_SEL	31:0
	SPIm_MISO_SEL	0	RW	0x0	Sel / 0: pad #36 / 1: 0

0x128	PDM_DATA_SELE	31:0
	PDM_DATA_SEL	1:0	RW	0x0	Sel / 0: 0 / 1: pad #10 / 2: pad #28

0x12C	I2S_DATA_SELECT	31:0
	I2S_DATA_SEL	1:0	RW	0x0	Sel / 0: 0 / 1: pad #10 / 2: pad #28

0x134	UART_rxd_SEL	31:0
	UART_rxd_SEL	2:0	RW	0x0	Sel / 0: 0 / 1: pad #14 / 2: pad #16 / 3: pad #25 / 4: pad #45

0x138	IrDA_Sirin_SEL	31:0
	IrDA_Sirin_SEL	2:0	RW	0x0	Sel / 0: 0 / 1: pad #6 / 2: pad #15 / 3: pad #21 / 4: pad #24 / 5: pad #28 / 6: pad #40 / 7: pad #44

0x13C	S_INTR_0_SEL_REG	31:0
	S_INTR_0_SEL	0	RW	0x0	Sel / 0: 0 / 1: pad #3

0x140	S_INTR_1_SEL_REG	31:0
	S_INTR_1_SEL	2:0	RW	0x0	Sel / 0: 0 / 1: pad #2 / 2: pad #6 / 3: pad #18 / 4: pad #24 / 5: pad #35 / 6: pad #36

0x144	S_INTR_2_SEL	31:0
	S_INTR_2_SEL	2:0	RW	0x0	Sel / 0: 0 / 1: pad #4 / 2: pad #8 / 3: pad #21 / 4: pad #25 / 5: pad #37 / 6: pad #38

0x148	S_INTR_3_SEL	31:0
	S_INTR_3_SEL	2:0	RW	0x0	Sel / 0: 0 / 1: pad #5 / 2: pad #9 / 3: pad #22 / 4: pad #28 / 5: pad #39 / 6: pad #40

0x14C	S_INTR_4_SEL	31:0
	S_INTR_4_SEL	2:0	RW	0x0	Sel / 0: 0 / 1: pad #7 / 2: pad #10 / 3: pad #26 / 4: pad #29 / 5: pad #44

0x150	S_INTR_5_SEL	31:0
	S_INTR_5_SEL	2:0	RW	0x0	Sel / 0: 0 / 1: pad #11 / 2: pad #14 / 3: pad #27 / 4: pad #30 / 5: pad #45

0x154	S_INTR_6_SEL	31:0
	S_INTR_6_SEL	2:0	RW	0x0	Sel / 0: 0 / 1: pad #12 / 2: pad #15 / 3: pad #31 / 4: pad #32 / 5: pad #41

0x158	S_INTR_7_SEL	31:0
	S_INTR_7_SEL	2:0	RW	0x0	Sel / 0: 0 / 1: pad #13 / 2: pad #23 / 3: pad #33 / 4: pad #34 / 5: pad #42

0x15C	NUARTCTS_SEL	31:0
	NUARTCTS_SEL	1:0	RW	0x0	Sel / 0: 1 / 1: pad #17 / 2: pad #22

0x160	IO_REG_SEL	31:0
	IO_REG_SEL	7:0	RW	0x0	Selects which IO input will be registered / Bit Sel Pad# / 0 0 6 / 0 1 24 / 1 0 9 / 1 1 26 / 2 0 11 / 2 1 28 / 3 0 14 / 3 1 30 / 4 0 18 / 4 1 31 / 5 0 21 / 5 1 36 / 6 0 22 / 6 1 38 / 7 0 23 / 7 1 45

0x170	SW_CLK_SEL	31:0
	SW_CLK_SEL	0	RW	0x0	Sel / 0: pad #14 / #45 (pad selection will depend on strap #8) / 1: 0

0x174	SW_IO_SEL	31:0
	SW_IO_SEL	0	RW	0x0	Sel / 0: pad #15 / #44 (pad selection will depend on strap #8) / 1: 0

0x180	FBIO_SEL_1	31:0
	FBIO_SEL_1	31:0	RW	0x0	Sel / 0: 0 / 1: pad

0x184	FBIO_SEL_2	31:0
	FBIO_SEL_2	13:0	RW	0x0	Sel / 0: 0 / 1: pad

0x190	SPI_SENSOR_MISO_SEL	31:0
	SPI_SENSOR_MISO_SEL	1:0	RW	0x0	Sel / 0: 0 / 1: pad #8 / 2: pad #29

0x194	SPI_SENSOR_MOSI_SEL	31:0
	SPI_SENSOR_MOSI_SEL	1:0	RW	0x0	Sel / 0: 0 / 1: pad #6 / 2: pad #28

0x1A0	I2S_WD_CLKIN_SEL	31:0
	I2S_WD_CLKIN_SEL	0	RW	0x0	Sel / 0: 0 / 1: pad #23

0x1A4	I2S_CLKIN_SEL	31:0
	I2S_CLKIN_SEL	0	RW	0x0	Sel / 0: 0 / 1: pad #31

0x1A8	PDM_STAT_IN_SEL	31:0
	PDM_STAT_IN_SEL	1:0	RW	0x0	Sel / 0: 0 / 1: pad #9 / 2: pad #30

0x1AC	PDM_CLKIN_SEL	31:0
	PDM_CLKIN_SEL	0	RW	0x0	Sel / 0: 0 / 1: pad #38

## Misc
BLOCKNAME	Misc
ADDRWIDTH	10

Offset	Name/Field	Bits	Type	Default	Description
0x000	DBG_MON	31:0
	DEBUG_MON	7:0	RO	0x0	Reads the debug monitoring status/information

0x004	SUBSYS_DBG_MON_SEL	31:0
	SUBSYS_DEBUG_MON_SEL	2:0	RW	0x0	Select which subsystem the debug monitors are routed from / 0: A0 / 1: CPU / 2: Reserved / 3: FFE / 4: AUDIO / others: Reserved

0x008	A0_DBG_MON_SEL	31:0
	A0_DEBUG_MON_SEL	2:0	RW	0x0	Select debug monitors / 0: PMU / 1: CRU / others: Reserved

0x00C	A0_PMU_DBG_MON_SEL	31:0
	A0_PMU_DEBUG_MON_SEL	5:0	RW	0x0	Select pmu debug monitors / 6'd0 : {M4STM_KickOff, M4STM_BUSY,6'h0} / 6'd1 : A1 / 6'd2 : M4 / 6'd3 : M4S0 / 6'd4 : AD5 / 6'd5 : AD4 / 6'd6 : AD3 / 6'd7 : AD2 / 6'd8 : AD1 / 6'd9 : AD0 / 6'd10 : {FBSTM_KickOff, FBSTM_BUSY,6'h0} / 6'd11 : I2S / 6'd13 :M4S15 / 6'd14 :M4S11 / 6'd15 :M4S7 / 6'd16 :M4S3 / 6'd17 :PF / 6'd18 :SDMA / 6'd19 :FFE / 6'd20 :FB / THe output will be (Except 0 and 10), {Status0, Status1, ISO, RET, GateCLK_N, Mem_DS, MP_Gate, RP_Gate)

0x100	IO_INPUT	31:0
	IO_IN	7:0	RO	0x0	Reads the value of the IO pins

0x104	IO_OUTPUT	31:0
	IO_OUT	7:0	RW	0x0	Allows FW to drive the IO with the values specified in this register

0x110	SW_MB_1	31:0
	SW_MB_1	31:0	RW	0x0	Software Mailbox (can be used for communication between M4 and AP)

0x114	SW_MB_2	31:0
	SW_MB_2	31:0	RW	0x0	Software Mailbox (can be used for communication between M4 and AP)

0x200	PAD_SEL18	31:0
	PAD_SEL18	3:0	RW	0x0	Select 1.8V for VCCIO for up to 4 banks / PAD_SEL18[1:0] correspond to top bank / PAD_SEL18[3:2] correspond to bottom bank / 0: VCCIO = 2.5V/3.3V / 1: VCCIO = 1.8V

0x210	CONFIG_MEM128_AON	31:0
	MEM3_32K_DST	19	RW	0x0	‘Disable-Self-Time’. When asserted high, overrides the self-timed circuitry and causes the read margin to be controlled by the falling clk edge. Requires margin[] to be set to 2’b00. This pin is intended for debug/FA purposes only.
	RESERVED	18	RO	0x0
	RESERVED	17	RO	0x0
	MEM3_32K_RM	16:15	RW	0x2	Read and write margin control. Recommended setting is 2’b10. 2’b00 provides the most margin (slowest speed). 2’b11 provides the least margin (fastest speed) memory. This setting is required for VDDMIN operation.
	MEM2_32K_DST	14	RW	0x0	‘Disable-Self-Time’. When asserted high, overrides the self-timed circuitry and causes the read margin to be controlled by the falling clk edge. Requires margin[] to be set to 2’b00. This pin is intended for debug/FA purposes only.
	RESERVED	18	RO	0x0
	RESERVED	17	RO	0x0
	MEM2_32K_RM	11:10	RW	0x2	Read and write margin control. Recommended setting is 2’b10. 2’b00 provides the most margin (slowest speed). 2’b11 provides the least margin (fastest speed) memory. This setting is required for VDDMIN operation.
	MEM1_32K_DST	9	RW	0x0	‘Disable-Self-Time’. When asserted high, overrides the self-timed circuitry and causes the read margin to be controlled by the falling clk edge. Requires margin[] to be set to 2’b00. This pin is intended for debug/FA purposes only.
	RESERVED	18	RO	0x0
	RESERVED	17	RO	0x0
	MEM1_32K_RM	6:5	RW	0x2	Read and write margin control. Recommended setting is 2’b10. 2’b00 provides the most margin (slowest speed). 2’b11 provides the least margin (fastest speed) memory. This setting is required for VDDMIN operation.
	MEM0_32K_DST	4	RW	0x0	‘Disable-Self-Time’. When asserted high, overrides the self-timed circuitry and causes the read margin to be controlled by the falling clk edge. Requires margin[] to be set to 2’b00. This pin is intended for debug/FA purposes only.
	RESERVED	18	RO	0x0
	RESERVED	17	RO	0x0
	MEM0_32K_RM	1:0	RW	0x2	Read and write margin control. Recommended setting is 2’b10. 2’b00 provides the most margin (slowest speed). 2’b11 provides the least margin (fastest speed) memory. This setting is required for VDDMIN operation.

0x310	LOCK_KEY_CTRL	31:0
	LOCK_KEY	31:1	WO	0x0	Enable write access to all below registers by writing 0x1ACCE551. Disable write access by / writing any other value. / M4 WDT Intr/reset clear / 0x4000_4830[4:3] / M4 WDT Intr/reset enable AP / 0x4000_4834[4:3] / Pad #43 (AP_INTR) / 0x40004CAC[12:0] / M4 Low Power Configuration / 0x40004484[1:0] / M4 WDT Clock Gate / 0x40004054[0]
	LOCK_KEY_EN	0	RW	0x1	0: lock disabled, write to register enabled / 1: lock enable, write to register disabled

0x3FC	FB_DEVICE_ID	31:0
	FB_DEVICE_ID	15:0	RO	0x0	Fabric Device ID

## AIP
BLOCKNAME	AIP
ADDRWIDTH	10

Offset	Name/Field	Bits	Type	Default	Description
0x004	RTC_CTRL_1	31:0
	RESERVED	31:5
	clkdiv	4:0	RW	0x0	5'b00000 : 32.768 Khz / Please refer to the Technical Reference Manual for others / (No SYNC Needed)5'b00000 : 32.768 Khz / Please refer to the Technical Reference Manual for others / (No SYNC Needed)
0x008	RTC_CTRL_2	31:0
	RESERVED	31:1
	test_ctrl	2	RW	0x0	RTC test[4:3] control for rtc bypass mode / 0: test[4:3] will be forced to 2'b11 when pad8 is strapped to 1, and forced to 2'b00 when pad8 is strapped to 0 / 1: normal mode; test[4:0] controlled from 0x1CRTC test[4:3] control for rtc bypass mode / 0: test[4:3] will be forced to 2'b11 when pad8 is strapped to 1, and forced to 2'b00 when pad8 is strapped to 0 / 1: normal mode; test[4:0] controlled from 0x1C
	byp16k	1	RW	0x0	Changes internal clock division for 16384 Hz bypass compatibility / 1'b0 : xtal is 32KHz / 1'b1 : xtal is 16KHzChanges internal clock division for 16384 Hz bypass compatibility / 1'b0 : xtal is 32KHz / 1'b1 : xtal is 16KHz
	clke	0	RW	0x1	1'b1 RTC Clock Output Enable / (No SYNC Needed)1'b1 RTC Clock Output Enable / (No SYNC Needed)
0x00C	RTC_CTRL_3	31:0
	RESERVED	31:3
	ce	2:0	RW	0x0	3'b000 Normal Function / Please refer to the Technical Reference Manual for detail3'b000 Normal Function / Please refer to the Technical Reference Manual for detail
0x010	RTC_CTRL_4	31:0
	RESERVED	31:1
	wr	0	RW	0x0	Write Pulse to program the RTC internal Register / Please refer to the Technical Reference Manual for detailWrite Pulse to program the RTC internal Register / Please refer to the Technical Reference Manual for detail
0x014	RTC_CTRL_5	31:0
	RESERVED	31:1
	c	0	RW	0x0	Serial Input Clock
0x018	RTC_CTRL_6	31:0
	PI	31:0	RW	0x0	Parallel Input data / Please refer to the Technical Reference Manual for detail
0x01C	RTC_CTRL_7	31:0
	RESERVED	31:5
	test	4:0	RW	0x0	Please refer to the Technical Reference Manual for detail
0x020	RTC_STA_0	31:0
	RESERVED	31:4
	oscok	3	RHW	0x0	Please refer to the Technical Reference Manual for detail, NO SYNC, FW need to read it twice to ensure the value.
	digtestbus	2	RHW	0x0	Please referto the Technical Reference Manual for detail, NO SYNC, FW need to read it twice to ensure the value.
	testreq	1	RHW	0x0	Please refer to the Technical Reference Manual for detail, NO SYNC, FW need to read it twice to ensure the value.
	alarm	0	RHW	0x0	Please refer to the Technical Reference Manual for detail, NO SYNC, FW need to read it twice to ensure the value.
0x024	RTC_STA_1	31:0
	PO	31:0	RHW	0x0	Please refer to the Technical Reference Manual for detail, NO SYNC, FW need to read it twice to ensure the value.

0x080	OSC_CTRL_0	31:0
	RESERVED	31:1
	fref16k_sel	1	RW	0x0	1'b0 : reference clock is 32KHz / 1'b1 : reference clock is 16KHz1'b0 : reference clock is 32KHz / 1'b1 : reference clock is 16KHz1'b0 : reference clock is 32KHz / 1'b1 : reference clock is 16KHz
	en	0	RW	0x1	1'b0 : OSC OFF / 1'b1 : OSC ON / (NO SYNC needed, OSC guarantee there is no Glitch)1'b0 : OSC OFF / 1'b1 : OSC ON / (NO SYNC needed, OSC guarantee there is no Glitch)1'b0 : OSC OFF / 1'b1 : OSC ON / (NO SYNC needed, OSC guarantee there is no Glitch)
0x084	OSC_CTRL_1	31:0
	RESERVED	31:16
	General_Purpos_SFR	15:13	RW	0x00
	prog	12:0	RW	0x92D	Please refer to the Technical Reference Manual for others / (No SYNC Needed) / Power On Default Value is 76.97 MHz / No Support on "Delta Mode"Please refer to the Technical Reference Manual for others / (No SYNC Needed) / Power On Default Value is 76.97 MHz / No Support on "Delta Mode"Please refer to the Technical Reference Manual for others / (No SYNC Needed) / Power On Default Value is 76.97 MHz / No Support on "Delta Mode"
0x088	OSC_CTRL_2	31:0
	RESERVED	31:1
	delta	0	RW	0x0	Write 1, trigger delta mode / Note : This feature is NOT going to support, Keep it LowWrite 1, trigger delta mode / Note : This feature is NOT going to support, Keep it LowWrite 1, trigger delta mode / Note : This feature is NOT going to support, Keep it Low
0x08C	OSC_CTRL_3	31:0
	RESERVED	31:8
	General_Purpos_SFR	7:4	RW	0x0
	enmon	3	RW	0x1	Turn on Monitor function by default
	RESERVED	2:1	RO	0x0	Reserved
	refok	0	RW	0x0	If 1'b1, will force the refok pin to 1, otherwise, it is control by the RTC/oscok
0x090	OSC_CTRL_4	31:0
	RESERVED	31:6
	wr	5	RW	0x0	Please refer to the Technical Reference Manual for detail
	ce	4:3	RW	0x0	Please refer to the Technical Reference Manual for detail
	test	2:0	RW	0x0	Please refer to the Technical Reference Manual for detail
0x094	OSC_CTRL_5	31:0
	RESERVED	31:1
	sdi	0	RW	0x0	Please refer to the Technical Reference Manual for detail
0x098	OSC_CTRL_6	31:0
	RESERVED	31:1
	sck	0	RW	0x0	Please refer to the Technical Reference Manual for detail
0x09C	OSC_CTRL_7	31:0
	RESERVED	31:0
0x0A0	OSC_STA_0	31:0
	RESERVED	31:2
	anatestreq	1	RHW	0x0	Please refer to the Technical Reference Manual for detail, NO SYNC, FW need to read it twice to ensure the value.
	lock	0	RHW	0x0	Please refer to the Technical Reference Manual for detail, NO SYNC, FW need to read it twice to ensure the value.
0x0A4	OSC_STA_1	31:0
	RESERVED	31:1
	sdo	0	RHW	0x0	Please refer to the Technical Reference Manual for detail, NO SYNC, FW need to read it twice to ensure the value.

0x100	APC_CTRL_0	31:0
	RESERVED	31:1
	dis	0	RO	0x0	1'b0 : APC ON, Always ON
0x104	APC_CTRL_1	31:0
	RESERVED	31:8
	vt	7:3	RW	0x00	Please refer to the Technical Reference Manual for others / (No SYNC Needed)Please refer to the Technical Reference Manual for others / (No SYNC Needed)Please refer to the Technical Reference Manual for others / (No SYNC Needed)
	tt	2:0	RW	0x00	Please refer to the Technical Reference Manual for others / (No SYNC Needed)Please refer to the Technical Reference Manual for others / (No SYNC Needed)Please refer to the Technical Reference Manual for others / (No SYNC Needed)
0x108	APC_CTRL_2	31:0
	RESERVED	31:7
	test	6:3	RW	0x0	Please refer to the Technical Reference Manual for others / (No SYNC Needed)Please refer to the Technical Reference Manual for others / (No SYNC Needed)Please refer to the Technical Reference Manual for others / (No SYNC Needed)
	it	2:0	RW	0x0	Please refer to the Technical Reference Manual for others / (No SYNC Needed)Please refer to the Technical Reference Manual for others / (No SYNC Needed)Please refer to the Technical Reference Manual for others / (No SYNC Needed)
0x10C	APC_CTRL_3	31:0
	RESERVED	31:0
0x110	APC_CTRL_4	31:0
	RESERVED	31:0
0x114	APC_CTRL_5	31:0
	RESERVED	31:0
0x118	APC_CTRL_6	31:0
	RESERVED	31:0
0x11C	APC_CTRL_7	31:0
	RESERVED	31:0
0x120	APC_STA_0	31:0
	RESERVED	31:5
	testreq	4	RHW	0x0	Please refer to the Technical Reference Manual for detail, NO SYNC, FW need to read it twice to ensure the value.
	digtestbus	3	RHW	0x0	Please refer to the Technical Reference Manual for detail, NO SYNC, FW need to read it twice to ensure the value.
	porz	2	RHW	0x1	Please refer to the Technical Reference Manual for detail, NO SYNC, FW need to read it twice to ensure the value.
	RESERVED	1:0	RO	0x0	Reserved
0x124	APC_STA_1	31:0
	RESERVED	31:0
0x180	RING_OSC	31:0
	RESERVED	31:8
	General_Purpos_SFR	7:1	RW	0x00
	RING_OSC_EN	0	RW	0x0	1'b1 : Turn on the RING OSC, Ring OSC will be always on despite the HW control.
0x200	LDO_30_CTRL_0	31:0
	RESERVED	31:10			Reserved
	LDO_30_DI	9:5	RW	0x11	Output voltage programming / Note: Please keep LDO_30_DI and LDO_50_DI to be equal values for proper operation and lower power consumption. / DI Vo (V) / 00000 0.75 / 00001 0.77 / 00010 0.79 / 00011 0.81 / 00100 0.83 / 00101 0.85 / 00110 0.87 / 00111 0.89 / 01000 0.91 / 01001 0.93 / 01010 0.95 / 01011 0.97 / 01100 0.99 / 01101 1.01 / 01110 1.03 / 01111 1.05 / 10000 1.07 / 10001 1.09 / 10010 1.11 / 10011 1.13 / 10100 1.15 / 10101 1.17 / 10110 1.19 / 10111 1.21
	LDO_30_IMAX	4:2	RW	0x3	Configures the control for maximum expected current / imax current (mA) / 000 30 / 001 18 / 010 12 / 011 7.2 / 100 4.8 / 101 2.4 / 110 1.2 / 111 0.6
	LDO_30_DISPG	1	RW	0x0	It is used to disable the power good comparator. / 1'b0 : Enable / 1'b1 : Disable (the pg output is forced to “1”)
	LDO_30_DIS	0	RW	0x0	Used to disable LDO / 1'b0 : Enable / 1'b1 : Disable
0x204	LDO_30_CTRL_1	31:0
	RESERVED	31:5			Reserved
	LDO_30_TESTREQ	4	RO	0x0	Request of connection of the anatestbus to an external pin for characterization
	LDO_30_TEST	3:0	RW	0x0	Lab test and internal block characterization test control pins.
0x210	LDO_50_CTRL_0	31:0
	RESERVED	31:10			Reserved
	LDO_50_DI	9:5	RW	0x11	Output voltage programming / Note: Please keep LDO_30_DI and LDO_50_DI to be equal values for proper operation and lower power consumption. / DI Vo (V) / 00000 0.75 / 00001 0.77 / 00010 0.79 / 00011 0.81 / 00100 0.83 / 00101 0.85 / 00110 0.87 / 00111 0.89 / 01000 0.91 / 01001 0.93 / 01010 0.95 / 01011 0.97 / 01100 0.99 / 01101 1.01 / 01110 1.03 / 01111 1.05 / 10000 1.07 / 10001 1.09 / 10010 1.11 / 10011 1.13 / 10100 1.15 / 10101 1.17 / 10110 1.19 / 10111 1.21
	LDO_50_IMAX	4:2	RW	0x3	Configures the control for maximum expected current / imax current (mA) / 000 50 / 001 30 / 010 20 / 011 12 / 100 8 / 101 4 / 110 2 / 111 1
	LDO_50_DISPG	1	RW	0x0	It is used to disable the power good comparator. / 1'b0 : Enable / 1'b1 : Disable (the pg output is forced to “1”)
	LDO_50_DIS	0	RW	0x0	Used to disable LDO / 1'b0 : Enable / 1'b1 : Disable
0x214	LDO_50_CTRL_1	31:0
	RESERVED	31:5			Reserved
	LDO_50_TESTREQ	4	RO	0x0	Request of connection of the anatestbus to an external pin for characterization
	LDO_50_TEST	3:0	RW	0x0	Lab test and internal block characterization test control pins.

## ADC
BLOCKNAME	ADC
ADDRWIDTH	9

Offset	Name/Field	Bits	Type	Default	Description
0x000	ADC_Out	31:0
	OUT	11:0	RO	0x0	12-bit conversion output

0x004	ADC_Status	31:0
	EOC	0	RO	0x0	End-of-conversion. Rises when data is valid.

0x008	ADC_Control	31:0
	SOC	0	RW	0x0	Asynchronous start-of-conversion. Needs to rise and be held high for each / conversion.
	SEL	1	RW	0x0	Channel Selection / 0: CH0 / 1: CH1
	MEAS_EN	2	RW	0x0	Battery measurement enable

## SPT
BLOCKNAME	SPT
ADDRWIDTH	10

Offset	Name/Field	Bits	Type	Default	Description
0x000	SPT_CFG	31:0
	PMU_TO_PERIOD	21:18	RW	0x0	PMU Kick Off (Time out Period) Configuration / PMU Kick Off signal will assert N cycles before FFE kick signal asserting / 0x1: 1 Clock Event before FFE Kick off / 0x2: 2 Clock Event before FFE kick off / 0x3: 3 Clock Event before FFE Kick off / … / 0xF: 15 Clock Event before FFE Kick Off / NOTE : For 0x0, FFE Time out Event will be used to wake up FFE power domain.
	FFE_TO_PERIOD	17:10	RW	0x0	FFE Kick Off (Time Out) Period Configuration / 0x4: 4mS / 0x5: 5mS / … / 0x64: 100mS / Others : Reserved / NOTE : If 0x0, The Event Counter will be turn off and all the Signals to PMU will be de-asserted. / NOTE : If PMU_TO_PERIOD is 0x0, FFE Kick off signal will not trigger until FFE is alive.
	INT_MASK_N	9:2	RW	0x0	1'b0: INT Trigger signal will be masked. / 1'b1: INT Trigger signal is used. / Bit 2: For INT source 0 / Bit 3: For INT source 1 / …. / Bit 9: For INT source 7
	CLK_SRC_SEL	1	RW	0x0	1'b0: Clock Source is 32KHz / 1'b1: Clock Source is 16KHz
	SPT_EN	0	RW	0x0	1'b0: Except 30 bits Timer, all the counter will be reset to 0. / 1'b1: Turn on Counter/Timer.

0x004	SLEEP_MODE	31:0
	SLEEP_MODE	0	RWHC	0x0	1'b1: The PMU and FFE kick off signal will be blocked. / This bit will be cleared by HW if any of non-Mask INT triggered

0x008	ERROR_CMP_40M	31:0
	ERROR_CMP_40M	19:0	RW	0x0	1'b1: Increase # of counter of the corresponding 1mS event by 1. / Bit 0: For 1st 1mS event for 40mS period / Bit 1: For 3rd 1mS event for 40mS period / Bit 2: For 5th 1mS event for 40mS period / …. / Bit 18: for 37th 1mS event for 40mS period / Bit 19: For 39th 1mS event for 40mS period

0x00C	ERROR_CMP_1S_0	31:0
	ERROR_CMP_1S_0	31:0	RW	0x0	2'b01: Increase # of counter of the corresponding 1mS event by 1. / 2'b11: Decrease # of counter of the corresponding 1mS event by 1. / 2'b10/2'b00: No change on the counter value / Bit 1:0 : For 1st 1mS Event for 1S period / Bit 3:2 : For 41th 1mS Event for 1S period / Bit 5:4 : For 81th 1mS Event for 1S period / Bit 7:6 : For 121th 1mS Event for 1S period / .... / Bit 31:30 : For 601th 1mS Event for 1S period

0x010	ERROR_CMP_1S_1	31:0
	ERROR_CMP_1S_1	17:0	RW	0x0	2'b01: Increase # of counter of the corresponding 1mS event by 1. / 2'b11: Decrease # of counter of the corresponding 1mS event by 1. / 2'b10/2'b00: No change on the counter value / Bit 1:0 : For 641th 1mS Event for 1S period / Bit 3:2 : For 681th 1mS Event for 1S period / Bit 5:4 : For 721th 1mS Event for 1S period / Bit 7:6 : For 761th 1mS Event for 1S period / .... / Bit17:16 : For 961th 1mS Event for 1S period

0x014	ERROR_CMP_1S_2	31:0
	ERROR_CMP_1S_2	23:0	RW	0x0	2'b01: Increase # of counter of the corresponding 1mS event by 1. / 2'b11: Decrease # of counter of the corresponding 1mS event by 1. / 2'b10/2'b00: No change on the counter value / Bit 1:0 : For 80th 1mS Event for 1S period / Bit 3:2 : For 160th 1mS Event for 1S period / Bit 5:4 : For 240th 1mS Event for 1S period / Bit 7:6 : For 320th 1mS Event for 1S period / .... / Bit23:22 : For 960th 1mS Event for 1S period

0x018	ERROR_CMP_1S_3	31:0
	ERROR_CMP_1S_3	11:0	RW	0x0	2'b01: Increase # of counter of the corresponding 1mS event by 1. / 2'b11: Decrease # of counter of the corresponding 1mS event by 1. / 2'b10/2'b00: No change on the counter value / Bit 1:0 : For 150th 1mS Event for 1S period / Bit 3:2 : For 300th 1mS Event for 1S period / Bit 5:4 : For 450th 1mS Event for 1S period / .... / Bit 11:10 For 900th 1mS Event for 1S period

0x01C	ERROR_CMP_RTC_0	31:0
	ERROR_CMP_RTC_0_2	27:24	RW	0x0	2'b01: Increase # of counter of the corresponding 1mS event by 1. / 2'b11: Decrease # of counter of the corresponding 1mS event by 1. / 2'b10/2'b00: No change on the counter valuee / Bit 25:24 : For 1002th 1mS Event for 2S Period / Bit 27:26 : For 1450th 1mS Event for 2S Period
	ERROR_CMP_RTC_0_4	23:16	RW	0x0	2'b01: Increase # of counter of the corresponding 1mS event by 1. / 2'b11: Decrease # of counter of the corresponding 1mS event by 1. / 2'b10/2'b00: No change on the counter value / Bit 17:16 : For 2002th 1mS Event for 4S Period / Bit 19:18 : For 2450th 1mS Event for 4S Period / Bit 21:20 : For 3002th 1mS Event for 4S Period / Bit 23:22 : For 3450th 1mS Event for 4S Period
	ERROR_CMP_RTC_0_8	15:8	RW	0x0	2'b01: Increase # of counter of the corresponding 1mS event by 1. / 2'b11: Decrease # of counter of the corresponding 1mS event by 1. / 2'b10/2'b00: No change on the counter value / Bit 9:8 : For 4002th 1mS Event for 8S Period / Bit 11:10 : For 4450th 1mS Event for 8S Period / Bit 13:12 : For 6002th 1mS Event for 8S Period / Bit 15:14 : For 6450th 1mS Event for 8S Period
	ERROR_CMP_RTC_0_16	7:0	RW	0x0	2'b01: Increase # of counter of the corresponding 1mS event by 1. / 2'b11: Decrease # of counter of the corresponding 1mS event by 1. / 2'b10/2'b00: No change on the counter value / Bit 1:0 : For 4002th 1mS Event for 16S Period / Bit 3:2 : For 4450th 1mS Event for 16S Period / Bit 5:4 : For 6002th 1mS Event for 16S Period / Bit 7:6 : For 6450th 1mS Event for 16S Period

0x020	ERROR_CMP_RTC_1	31:0
	ERROR_CMP_RTC_0_32	31:24	RW	0x0	2'b01: Increase # of counter of the corresponding 1mS event by 1. / 2'b11: Decrease # of counter of the corresponding 1mS event by 1. / 2'b10/2'b00: No change on the counter value / Bit 25:24 : For 16002th 1mS Event for 32S Period / Bit 27:26 : For 16450th 1mS Event for 32S Period / Bit 29:28 : For 24450th 1mS Event for 32S Period / Bit 31:30 : For 24450th 1mS Event for 32S Period
	ERROR_CMP_RTC_0_64	23:16	RW	0x0	2'b01: Increase # of counter of the corresponding 1mS event by 1. / 2'b10: Decrease # of counter of the corresponding 1mS event by 1. / 2'b11/2'b00: No change on the counter value / Bit 17:16 : For 32002th 1mS Event for 64S Period / Bit 19:18 : For 32450th 1mS Event for 64S Period / Bit 21:20 : For 48002th 1mS Event for 64S Period / Bit 23:22 : For 48450th 1mS Event for 64S Period
	ERROR_CMP_RTC_0_128	15:8	RW	0x0	2'b01: Increase # of counter of the corresponding 1mS event by 1. / 2'b11: Decrease # of counter of the corresponding 1mS event by 1. / 2'b10/2'b00: No change on the counter value / Bit 9:8 : For 64002th 1mS Event for 8S Period / Bit 11:10 : For 64450th 1mS Event for 128S Period / Bit 13:12 : For 96002th 1mS Event for 128S Period / Bit 15:14 : For 96450th 1mS Event for 128S Period
	ERROR_CMP_RTC_0_256	7:0	RW	0x0	2'b01: Increase # of counter of the corresponding 1mS event by 1. / 2'b11: Decrease # of counter of the corresponding 1mS event by 1. / 2'b10/2'b00: No change on the counter value / Bit 1:0 : For 128002th 1mS Event for 256S Period / Bit 3:2 : For 128450th 1mS Event for 256S Period / Bit 5:4 : For 192002th 1mS Event for 256S Period / Bit 7:6 : For 192450th 1mS Event for 256S Period

0x024	ERROR_CMP_RTC_2	31:0
	ERROR_CMP_RTC_0_512	31:24	RW	0x0	2'b01: Increase # of counter of the corresponding 1mS event by 1. / 2'b11: Decrease # of counter of the corresponding 1mS event by 1. / 2'b10/2'b00: No change on the counter value / Bit 25:24 : For 256002th 1mS Event for 512S Period / Bit 27:26 : For 256450th 1mS Event for 512S Period / Bit 29:28 : For 384002th 1mS Event for 512S Period / Bit 31:30 : For 384450th 1mS Event for 512S Period
	ERROR_CMP_RTC_0_1024	23:16	RW	0x0	2'b01: Increase # of counter of the corresponding 1mS event by 1. / 2'b11: Decrease # of counter of the corresponding 1mS event by 1. / 2'b10/2'b00: No change on the counter value / Bit 17:16 : For 512002th 1mS Event for 1024S Period / Bit 19:18 : For 512450th 1mS Event for 1024S Period / Bit 21:20 : For 768002th 1mS Event for 1024S Period / Bit 23:22 : For 768450th 1mS Event for 1024S Period
	ERROR_CMP_RTC_0_2048	15:8	RW	0x0	2'b01: Increase # of counter of the corresponding 1mS event by 1. / 2'b11: Decrease # of counter of the corresponding 1mS event by 1. / 2'b10/2'b00: No change on the counter valuee / Bit 9:8 : For 1024002th 1mS Event for 2048S Period / Bit 11:10 : For 1024450th 1mS Event for 2048S Period / Bit 13:12 : For 1536002th 1mS Event for 2048S Period / Bit 15:14 : For 1536450th 1mS Event for 2048S Period
	ERROR_CMP_RTC_0_4096	7:0	RW	0x0	2'b01: Increase # of counter of the corresponding 1mS event by 1. / 2'b11: Decrease # of counter of the corresponding 1mS event by 1. / 2'b10/2'b00: No change on the counter valuee / Bit 1:0 : For 2048002th 1mS Event for 4096S Period / Bit 3:2 : For 2048450th 1mS Event for 4096S Period / Bit 5:4 : For 3072002th 1mS Event for 4096S Period / Bit 7:6 : For 3072450th 1mS Event for 4096S Period

0x028	ERROR_CMP_RTC_3	31:0
	ERROR_CMP_RTC_0_8192	15:8	RW	0x0	2'b01: Increase # of counter of the corresponding 1mS event by 1. / 2'b11: Decrease # of counter of the corresponding 1mS event by 1. / 2'b10/2'b00: No change on the counter valuee / Bit 9:8 : For 4096002th 1mS Event for 8192S Period / Bit 11:10 : For 4096450th 1mS Event for 8192S Period / Bit 13:12 : For 6144002th 1mS Event for 8192S Period / Bit 15:14 : For 6144450th 1mS Event for 8192S Period
	ERROR_CMP_RTC_0_16384	7:0	RW	0x0	2'b01: Increase # of counter of the corresponding 1mS event by 1. / 2'b11: Decrease # of counter of the corresponding 1mS event by 1. / 2'b10/2'b00: No change on the counter valuee / Bit 1:0 : For 8192002th 1mS Event for 160384S Period / Bit 3:2 : For 8192450th 1mS Event for 160384S Period / Bit 5:4 : For 12288002th 1mS Event for 160384S Period / Bit 7:6 : For 12288450th 1mS Event for 160384S Period

0x02C	UPDATE_TMR_VAL	31:0
	UPDATE_TIMER_VALUE	29:0	RW	0x0	Update the 30-Bit Timer once write / Note: Please programmed SPT_EN (0x000, bit 0) to 0 before write this register to avoid any potential issue

0x030	SPARE_BITS	31:0
	SPARE_BITS	7:0	RW	0x0

0x034	TIMER_VALUE	31:0
	TIMER_VALUE	29:0	RO	0x0	Return the Value of 30-bits, in 1mS resoultion. / This is the RTC value

0x038	EVENT_CNT_VALUE	31:0
	EVENT_CNT_VALUE	7:0	RO	0x0	Return the Value of the Event counter to generate FFE Time out

0x038	EVENT_CNT_VALUE	31:0
	EVENT_CNT_VALUE	7:0	RO	0x0	Return the Value of the Event counter generating FFE Time out event / It is an upcount counter, in 1mS resoultion.

0x03C	MS_CNT_VALUE	31:0
	MS_CNT_VALUE	7:0	RO	0x40	Return the Value of the 1mS counter which is generating the 1mS event. It is an downcount counter. / Default is 0x40 (65-1) / For 32KHz input, the resoultion is ~15uS / For 16KHz input, the resoultion is ~30uS

## A1_Regs
BLOCKNAME	A1_Regs
ADDRWIDTH	10
SPEC

Offset	Name/Field	Bits	Type	Default	Description
0x000	CFG_CTRL	31:0
	CFG_IN_SEL	0	RW	0x0	Selects source APB Master to SPI Master between M4/AP and Fabric / 0: M4/AP / 1: Fabric

## SPI
BLOCKNAME	SPI
ADDRWIDTH	12

Offset	Name/Field	Bits	Type	Default	Description
0x000	CTRLR0	20:0			Control Register 0: This register controls the serial data transfer. It is impossible to write to this register when the SPI Master is enabled. The SPI Master is enabled and disabled by writing to the SSIENR register (0x008).
	DFS_32	20:16	RO	0x0	Data Frame Size in 32-bit mode / Used to select the data frame size in 32-bit mode. These bits are only valid when / SSI_MAX_XFER_SIZE is configured to 32. When the data frame size is programmed to / be less than 32 bits, the receive data is automatically right-justified by the receive logic, / with the upper bits of the receive FIFO zero-padded. You are responsible for making sure / the transmit data is right-justified before writing into the transmit FIFO. The transmit logic / ignores the upper unused bits when transmitting the data. For the field decode value, / refer to Table 6-3 on page 101. / DFS Value Description / 0000 Reserved – undefined operation / 0001 Reserved – undefined operation / 0010 Reserved – undefined operation / 0011 4-bit serial data transfer / 0100 5-bit serial data transfer / 0101 6-bit serial data transfer / 0110 7-bit serial data transfer / 0111 8-bit serial data transfer / 1000 9-bit serial data transfer / 1001 10-bit serial data transfer / 1010 11-bit serial data transfer / 1011 12-bit serial data transfer / 1100 13-bit serial data transfer / 1101 14-bit serial data transfer / 1110 15-bit serial data transfer / 1111 16-bit serial data transfer
	CFS	15:12	RW	0x0	Control Frame Size. Selects the length of the control word for the Microwire frame format. / For the field decode, refer to Table 6-3 on page 101 / 0000 1-bit control word / 0001 2-bit control word / 0010 3-bit control word / 0011 4-bit control word / 0100 5-bit control word / 0101 6-bit control word / 0110 7-bit control word / 0111 8-bit control word / 1000 9-bit control word / 1001 10-bit control word / 1010 11-bit control word / 1011 12-bit control word / 1100 13-bit control word / 1101 14-bit control word / 1110 15-bit control word / 1111 16-bit control word
	SRL	11	RW	0x0	Shift Register Loop. Used for testing purposes only. When internally active, connects the / transmit shift register output to the receive shift register input. Can be used in both serialslave / and serial-master modes. / 0 – Normal Mode Operation / 1 – Test Mode Operation / When the SPI Master is configured as a slave in loopback mode, the ss_in_n and / ssi_clk signals must be provided by an external source. In this mode, the slave cannot / generate these signals because there is nothing to which to loop back.
	SLV_OE	10	RW	0x0	No function for SPI Master. Slave usage only.
	TMOD	9:8	RW	0x0	Transfer Mode. Selects the mode of transfer for serial communication. This field does not / affect the transfer duplicity. Only indicates whether the receive or transmit data are valid. / In transmit-only mode, data received from the external device is not valid and is not stored / in the receive FIFO memory; it is overwritten on the next transfer. / In receive-only mode, transmitted data are not valid. After the first write to the transmit / FIFO, the same word is retransmitted for the duration of the transfer. / In transmit-and-receive mode, both transmit and receive data are valid. The transfer / continues until the transmit FIFO is empty. Data received from the external device are / stored into the receive FIFO memory, where it can be accessed by the host processor. / In eeprom-read mode, receive data is not valid while control data is being transmitted. / When all control data is sent to the EEPROM, receive data becomes valid and transmit / data becomes invalid. All data in the transmit FIFO is considered control data in this / mode. This transfer mode is only valid when the SPI Master is configured as a master / device. / 00 –- Transmit & Receive / 01 –- Transmit Only / 10 –- Receive Only / 11 –- EEPROM Read
	SCPOL	7	RW	0x0	Serial Clock Polarity. Valid when the frame format (FRF) is set to Motorola SPI. Used to / select the polarity of the inactive serial clock, which is held inactive when the SPI Master / master is not actively transferring data on the serial bus. / 0 – Inactive state of serial clock is low / 1 – Inactive state of serial clock is high / Dependencies: When SSI_HC_FRF=1, SCPOL bit is a read-only bit with its value set by / SSI_DFLT_SCPOL.
	SCPH	6	RW	0x0	Serial Clock Phase. Valid when the frame format (FRF) is set to Motorola SPI. The serial / clock phase selects the relationship of the serial clock with the slave select signal. / When SCPH = 0, data are captured on the first edge of the serial clock. When SCPH = 1, / the serial clock starts toggling one cycle after the slave select line is activated, and data / are captured on the second edge of the serial clock. / 0: Serial clock toggles in middle of first data bit / 1: Serial clock toggles at start of first data bit / Dependencies: When SSI_HC_FRF=1, SCPH bit is a read-only bit, with its value set by / SSI_DFLT_SCPH.
	FRF	5:4	RW	0x0	00 - Motorola SPI only
	DFS	3:0	RW	0x7	Data Frame Size. Dependencies: When SSI_HC_FRF=1, SCPH bit is a read-only bit, with its value set by / SSI_DFLT_SCPH. / Selects the data frame length. When the data frame size is programmed to be less than / 16 bits, the receive data are automatically right-justified by the receive logic, with the / upper bits of the receive FIFO zero-padded. / You must right-justify transmit data before writing into the transmit FIFO. The transmit / logic ignores the upper unused bits when transmitting the data. For the field decode, refer / to Table 6-2. / 0000 Reserved – undefined operation / 0001 Reserved – undefined operation / 0010 Reserved – undefined operation / 0011 4-bit serial data transfer / 0100 5-bit serial data transfer / 0101 6-bit serial data transfer / 0110 7-bit serial data transfer / 0111 8-bit serial data transfer / 1000 9-bit serial data transfer / 1001 10-bit serial data transfer / 1010 11-bit serial data transfer / 1011 12-bit serial data transfer / 1100 13-bit serial data transfer / 1101 14-bit serial data transfer / 1110 15-bit serial data transfer / 1111 16-bit serial data transfer

0x004	CTRLR1	15:0			Control Register 1: CTRLR1 register controls the end of serial transfers when in receive-only mode. It is impossible to write to this register when the SPI Master is enabled. The SPI Master is enabled and disabled by writing to the SSIENR register (0x008).
	NDF	15:0	RW	0x0	Number of Data Frames. When TMOD = 10 or TMOD = 11, this register field sets the / number of data frames to be continuously received by the SPI Master. The / SPI Master continues to receive serial data until the number of data frames received is / equal to this register value plus 1, which enables you to receive up to 64 KB of data in a / continuous transfer. / When the SPI Master is configured as a serial slave, the transfer continues for as long / as the slave is selected. Therefore, this register serves no purpose and is not present / when the SPI Master is configured as a serial slave.

0x008	SSIENR	0:0			SSI Enable Register: This register enables and disables the SPI Master. / The following SPI Master registers are NOT writeable when SPI Master is enabled =1: CTRLR0, CTRLR1, BAUDR. You must set SSIENR = 0, before writing these 3 registers. / The following SPI Master registers are writeable ONLY when the SPI Master is enabled = 1: DR0.
	SSI_EN	0:0	RW	0x0	SSI Enable. Enables and disables all SPI Master operations. When disabled, all serial / transfers are halted immediately. Transmit and receive FIFO buffers are cleared when / the device is disabled. It is impossible to program some of the SPI Master control / registers when enabled. When disabled, the ssi_sleep output is set (after delay) to / inform the system that it is safe to remove the ssi_clk, thus saving power consumption in / the system.

0x010	SER	2:0			Slave Enable Register: This register enables the individual slave select output lines from the SPI Master. You cannot write to this register when SPI Master is busy.
	SER	2:0	RW	0x0	Slave Select Enable Flag. Each bit in this register corresponds to a / slave select line (ss_x_n]) from the SPI Master. When a bit / in this register is set (1), the corresponding slave select line from the / master is activated when a serial transfer begins. It should be noted / that setting or clearing bits in this register have no effect on the / corresponding slave select outputs until a transfer is started. Before / beginning a transfer, you should enable the bit in this register that / corresponds to the slave device with which the master wants to / communicate. / When not operating in broadcast mode, only one bit in this field / should be set. / 1: Selected / 0: Not Selected / Reset Value: 0x0

0x014	BAUDR	15:0			Baud Rate Select Register: This register derives the frequency of the serial clock that regulates the data transfer. It is impossible to write to this register when the SPI Master is enabled. The SPI Master is enabled and disabled by writing the SSIENR register (0x008).
	SCKDV_15_1	15:1	RW	0x0	SSI Clock Divider. The LSB for this field is always set to 0 and is unaffected by a write / operation, which ensures an even value is held in this register. If the value is 0, the / serial output clock (sclk_out) is disabled. The frequency of the sclk_out is derived / from the following equation: / Fsclk_out = Fssi_clk/SCKDV / where SCKDV is any even value between 2 and 65534. For example: / for Fssi_clk = 3.6864MHz and SCKDV =2 / Fsclk_out = 3.6864/2 = 1.8432MHz
	SCKDV_0	0:0	RO	0x0	From description of "SCKDV_15_1": "The LSB for this field is always set to 0 and is unaffected by a write / operation, which ensures an even value is held in this register. " / "SCKDV" is broken into "SCK_DV_15_1" and "SCK_DV_0".

0x018	TXFTLR	31:0			Transmit FFIFO Threshold Level Register: This register controls the threshold value for the transmit FIFO memory.
	TFT	7:0	RW	0x0	Transmit FIFO Threshold. Controls the level of entries (or below) at which the / transmit FIFO controller triggers an interrupt. The FIFO depth is configurable / in the range 2-256; this register is sized to the number of address bits / needed to access the FIFO. / If you attempt to set bits [7:0] of this register to a value greater than or equal / to the depth of the FIFO, this field is not written and retains its current value. / When the number of transmit FIFO entries is less than or equal to this value, / the transmit FIFO empty interrupt is triggered. For field decode, refer to / Table 6-4. / TFT Value Description / 0000_0000 ssi_txe_intr is asserted when 0 data entries are present in transmit FIFO / 0000_0001 ssi_txe_intr is asserted when 1 or less data entry is present in transmit FIFO / 0000_0010 ssi_txe_intr is asserted when 2 or less data entries are present in transmit FIFO / 0000_0011 ssi_txe_intr is asserted when 3 or less data entries are present in transmit FIFO / : : / : : / 1111_1100 ssi_txe_intr is asserted when 252 or less data entries are present in transmit FIFO / 1111_1101 ssi_txe_intr is asserted when 253 or less data entries are present in transmit FIFO / 1111_1110 ssi_txe_intr is asserted when 254 or less data entries are present in transmit FIFO / 1111_1111 ssi_txe_intr is asserted when 255 or less data entries are present in transmit FIFO

0x01C	RXFTLR	31:0			Receive FIFO Threshold Level Register: This register controls the threshold value for the receive FIFO memory.
	RFT	2:0	RW	0x0	Receive FIFO Threshold. Controls the level of entries (or above) at / which the receive FIFO controller triggers an interrupt. The FIFO / depth is configurable in the range 2-256. This register is sized to / the number of address bits needed to access the FIFO. If you / attempt to set this value greater than the depth of the FIFO, this / field is not written and retains its current value. / When the number of receive FIFO entries is greater than or equal / to this value + 1, the receive FIFO full interrupt is triggered. For field / decode, refer to Table 6-5. / RFT Value Description / 0000_0000 ssi_rxf_intr is asserted when 1 or more data entry is present in receive FIFO / 0000_0001 ssi_rxf_intr is asserted when 2 or more data entries are present in receive FIFO / 0000_0010 ssi_rxf_intr is asserted when 3 or more data entries are present in receive FIFO / 0000_0011 ssi_rxf_intr is asserted when 4 or more data entries are present in receive FIFO / : : / : : / 1111_1100 ssi_rxf_intr is asserted when 253 or more data entries are present in receive FIFO / 1111_1101 ssi_rxf_intr is asserted when 254 or more data entries are present in receive FIFO / 1111_1110 ssi_rxf_intr is asserted when 255 or more data entries are present in receive FIFO / 1111_1111 ssi_rxf_intr is asserted when 256 data entries are present in receive FIFO

0x020	TXFLR	31:0			Transmit FIFO Level Register: This register contains the number of valid data entries in the transmit FIFO memory.
	TXTFL	2:0	RO	0x0	Transmit FIFO Level. Contains the number of valid data entries in the / transmit FIFO.

0x024	RXFLR	31:0			Receive FIFO Level Register: This register contains the number of valid data entries in FIFO memory. This register can be read at any time.
	RXTFL	2:0	RO	0x0	Receive FIFO Level. Contains the number of valid data entries in the / receive FIFO.

0x028	SR	6:00			Status Register: This is a read-only register used to indicate the current transfer status, FIFO status, and any transmission/reception errors that may have occurred. This status register may be read at any time. None of the bits in this register request an interrupt.
	DCOL	6:6	RC	0x0	Data Collision Error. Relevant only when the SPI Master is configured as a master device. / This bit is set if the SPI Master is actively transmitting when another master / selects this device as a slave. This informs the processor that the last data transfer was / halted before completion. This bit is cleared when read. / 0 – No error / 1 – Transmit data collision error
	TXE	5:5	RC	0x0	No function for SPI Master. Slave usage only.
	RFF	4:4	RO	0x0	Receive FIFO Full. When the receive FIFO is completely full, this bit is set. When the / receive FIFO contains one or more empty location, this bit is cleared. / 0 – Receive FIFO is not full / 1 – Receive FIFO is full
	RFNE	3:3	RO	0x0	Receive FIFO Not Empty. Set when the receive FIFO contains one or more entries and is / cleared when the receive FIFO is empty. This bit can be polled by software to completely / empty the receive FIFO. / 0 - Receive FIFO is empty / 1 - Receive FIFO is not empty
	TFE	2:2	RO	0x1	Transmit FIFO Empty. When the transmit FIFO is completely empty, this bit is set. When / the transmit FIFO contains one or more valid entries, this bit is cleared. This bit field does / not request an interrupt. / 0 – Transmit FIFO is not empty / 1 – Transmit FIFO is empty
	TFNF	1:1	RO	0x1	Transmit FIFO Not Full. Set when the transmit FIFO contains one or more empty locations, / and is cleared when the FIFO is full. / 0 – Transmit FIFO is full / 1 – Transmit FIFO is not full
	BUSY	0:0	RO	0x0	SSI Busy Flag. When set, indicates that a serial transfer is in progress; when cleared / indicates that the SPI Master is idle or disabled. / 0 – SPI Master is idle or disabled / 1 – SPI Master is actively transferring data

0x02C	IMR	5:00			Interrupt Mask Register: This read/write register masks or enables all interrupts generated by the SPI Master.
	MSTIM	5:5	RW	0x1	Multi-Master Contention Interrupt Mask. This bit field is not present if the SPI Master / is configured as a serial-slave device. / 0 – ssi_mst_intr interrupt is masked / 1 – ssi_mst_intr interrupt is not masked
	RXFIM	4:4	RW	0x1	Receive FIFO Full Interrupt Mask / 0 – ssi_rxf_intr interrupt is masked / 1 – ssi_rxf_intr interrupt is not masked
	RXFOIM	3:3	RW	0x1	Receive FIFO Overflow Interrupt Mask / 0 – ssi_rxo_intr interrupt is masked / 1 – ssi_rxo_intr interrupt is not masked
	RXUIM	2:2	RW	0x1	Receive FIFO Underflow Interrupt Mask / 0 – ssi_rxu_intr interrupt is masked / 1 – ssi_rxu_intr interrupt is not masked
	TXOIM	1:1	RW	0x1	Transmit FIFO Overflow Interrupt Mask / 0 – ssi_txo_intr interrupt is masked / 1 – ssi_txo_intr interrupt is not masked
	TXEIM	0:0	RW	0x1	Transmit FIFO Empty Interrupt Mask / 0 – ssi_txe_intr interrupt is masked / 1 – ssi_txe_intr interrupt is not masked

0x030	ISR	5:00			Interrupt Status Register: This register reports the status of SPI Master interrupts after they have been masked.
	MSTIS	5:5	RO	0x0	Multi-Master Contention Interrupt Status. This bit field is not present if the / SPI Master is configured as a serial-slave device. / 0 = ssi_mst_intr interrupt not active after masking / 1 = ssi_mst_intr interrupt is active after masking
	RXFIS	4:4	RO	0x0	Receive FIFO Full Interrupt Status / 0 = ssi_rxf_intr interrupt is not active after masking / 1 = ssi_rxf_intr interrupt is full after masking
	RXOIS	3:3	RO	0x0	Receive FIFO Overflow Interrupt Status / 0 = ssi_rxo_intr interrupt is not active after masking / 1 = ssi_rxo_intr interrupt is active after masking
	RXUIS	2:2	RO	0x0	Receive FIFO Underflow Interrupt Status / 0 = ssi_rxu_intr interrupt is not active after masking / 1 = ssi_rxu_intr interrupt is active after masking
	TXOIS	1:1	RO	0x0	Transmit FIFO Overflow Interrupt Status / 0 = ssi_txo_intr interrupt is not active after masking / 1 = ssi_txo_intr interrupt is active after masking
	TXEIS	0:0	RO	0x0	Transmit FIFO Empty Interrupt Status / 0 = ssi_txe_intr interrupt is not active after masking / 1 = ssi_txe_intr interrupt is active after masking

0x034	RISR	5:0			Raw Interrupt Status Register: This read-only register reports the status of the SPI Master interrupts prior to masking.
	MSTIR	5:5	RO	0x0	Multi-Master Contention Raw Interrupt Status. This bit field is not present if the / SPI Master is configured as a serial-slave device. / 0 = ssi_mst_intr interrupt is not active prior to masking / 1 = ssi_mst_intr interrupt is active prior masking
	RXFIR	4:4	RO	0x0	Receive FIFO Full Raw Interrupt Status / 0 = ssi_rxf_intr interrupt is not active prior to masking / 1 = ssi_rxf_intr interrupt is active prior to masking
	RXOIR	3:3	RO	0x0	Receive FIFO Overflow Raw Interrupt Status / 0 = ssi_rxo_intr interrupt is not active prior to masking / 1 = ssi_rxo_intr interrupt is active prior masking
	RXUIR	2:2	RO	0x0	Receive FIFO Underflow Raw Interrupt Status / 0 = ssi_rxu_intr interrupt is not active prior to masking / 1 = ssi_rxu_intr interrupt is active prior to masking
	TXOIR	1:1	RO	0x0	Transmit FIFO Overflow Raw Interrupt Status / 0 = ssi_txo_intr interrupt is not active prior to masking / 1 = ssi_txo_intr interrupt is active prior masking
	TXEIR	0:0	RO	0x0	Transmit FIFO Empty Raw Interrupt Status / 0 = ssi_txe_intr interrupt is not active prior to masking / 1 = ssi_txe_intr interrupt is active prior masking

0x038	TXOICR	0:0			Transmit FIFO Overflow Interrupt Clear Register.
	TXOICR	0:0	RO	0x0	Clear Transmit FIFO Overflow Interrupt. This register reflects the status of the interrupt. A read from this register clears the ssi_txo_intr interrupt; writing has no effect.

0x03C	RXOICR	0:0			Receive FIFO Overflow Interrupt Clear Register.
	RXOICR	0:0	RO	0x0	Clear Receive FIFO Overflow Interrupt. This register reflects the status of the interrupt. / A read from this register clears the ssi_rxo_intr interrupt; writing has no effect.

0x040	RXUICR	0:0			Receive FIFO Underflow Interrupt Clear Register.
	RXUICR	0:0	RO	0x0	Clear Receive FIFO Underflow Interrupt. This register reflects the status of the interrupt. / A read from this register clears the ssi_rxu_intr interrupt; writing has no effect.

0x044	MSTICR	0:0			Multi-Master Interrupt Clear Register.
	MSTICR	0:0	RO	0x0	Clear Multi-Master Contention Interrupt. This register reflects the status of the interrupt. / A read from this register clears the ssi_mst_intr interrupt; writing has no effect.

0x048	ICR	0:0			Interrupt Clear Register.
	ICR	0:0	RO	0x0	Clear Interrupts. This register is set if any of the interrupts below are active. A read clears / the ssi_txo_intr, ssi_rxu_intr, ssi_rxo_intr, and the ssi_mst_intr interrupts. Writing to this register has no effect.

0x058	IDR	31:0
	IDCODE	31:0	RO	0xFFFFFFFF	Identification Code. This register contains the peripherals identification code.

0x05C	SSI_COMP_VERSION	31:0
	SSI_COMP_VERSION	31:0	RO	0x3332332a	Contains the hex representation of the component version. / Consists of ASCII value for each number in the version, followed by *. For example 32_30_31_2A represents the version 2.01*.

0x060	DR0	15:0			The SPI Master data register is a 16-bit read/write buffer for the transmit/receive FIFOs. When the / register is read, data in the receive FIFO buffer is accessed. When it is written to, data are moved into the / transmit FIFO buffer; a write can occur only when SSI_EN = 1. FIFOs are reset when SSI_EN = 0. Please refer to SSIENR register (0x008) to enable and disable the SPI Master. / The DR register in the SPI Master occupies 131(for TX)/8(for RX) 32-bit address locations of the memory / map to facilitate AHB burst transfers. Writing to any of these address locations has the same / effect as pushing the data from the pwdata bus into the transmit FIFO. Reading from any of / these locations has the same effect as popping data from the receive FIFO onto the prdata / bus. The FIFO buffers on the SPI Master are not addressable.
	DR	15:0	RW	0x0	Data Register. When writing to this register, you must right-justify the data. Read / data are automatically right-justified. / Read = Receive FIFO buffer (SSI_RX_FIFO_DEPTH = 0x8) / Write = Transmit FIFO buffer (SSI_TX_FIFO_DEPTH = 0x83)

## DMA
BLOCKNAME	DMA
ADDRWIDTH

Offset	Name/Field	Bits	Type	Default	Description	Notes
0x000	DMA_CTRL	31:0		0x0	DMA Control : this register is only accessable when the dma or cfg_sm is not selecting the dmas_mux.
	dma_start	0	RW1S	0x0	write a 1: Enable, write a 0: no affect, reads dma_enb
	dma_stop	1	RW1C	0x0	write a 1: Stop DMA and disable, clears DMA_DONE, write a 0: no affect, reads dma_done
	dma_ahb_sel	2	RW	0x0	0: DMA to AHB, 1: DMA to header register
	dma_hsel	3	RO	0x0	1: AHB hsel is asserted, 0: not asserted
	dma_htrans_0	4	RO	0x0	1: AHB htrans[0] is asserted, 0: not asserted
	dma_htrans_1	5	RO	0x0	1: AHB htrans[1] is asserted, 0: not asserted
	dma_hready	6	RO	0x1	1: AHB hready is asserted, 0: not asserted
	dma_xfr_pending	7	RO	0x0	1: DMA transfer is pending, 0: nothing pending
	bridge_xfr_pending	8	RO	0x0	1: AHB bridge transfer is pending, 0: nothing pending

0x004	DMA_DEST_ADDR	31:0		0x0	DMA destination address : this register is only accessable when the dma or cfg_sm is not selecting the dmas_mux.	1
	dma_dest_addr	31:0	RW	0x0	DMA output data address : this register is only accessable when the dma or cfg_sm is not selecting the dmas_mux.	1

0x008	DMA_XFER_CNT	31:0		0x0	DMA transfer count in frames (8 bit) (minus 1) : this register is only accessable when the dma or cfg_sm is not selecting the dmas_mux.	1
	dma_xfr_cnt	25:0	RW	0x0	number of frames for DMA to transfer (minus 1). Max SPI transfer count is 2^16=64k frames	1

0x00C	CFG_FLASH_HEADER	31:0		0x0	Header values read from EEPROM : this register is only accessable when the dma or cfg_sm is not selecting the dmas_mux.
	dma_boot_xfr_size	15:0	RO	0x0	number of double words (8 bytes) for the SPI to transfer (minus 1)
	dma_spi_clk_divide	23:16	RO	0x0	SPI data clock out divides the ssi_clk (value*2)
	dma_device_id	31:24	RO	0x0	Device ID

0x010	DMA_INTR	31:0		0x0	DMA interrupts
	dma_herror	0	RW1C	0x0	1: hresp=1, 0: hresp didn't go to 1, write one to clr
	rx_data_available	1	RO	0x0	1: rx threshold was hit, 0:threshold was not hit. This is before external mask bit.
	ahb_bridge_fifo_overflow	2	RW1C	0x0	1: A ahb FIFO bridge overflow occurred, 0: no overflow occurred
	spim_ssi_txe_intr	3	RO	0x0	SPIM Transmit FIFO empty
	spim_ssi_txo_intr	4	RO	0x0	SPIM Transmit FIFO overflow
	spim_ssi_rxf_intr	5	RO	0x0	SPIM Receive FIFO threshold
	spim_ssi_rxo_intr	6	RO	0x0	SPIM Receive FIFO overflow
	spim_ssi_rxu_intr	7	RO	0x0	SPIM Receive FIFO underflow
	spim_ssi_mst_intr	8	RO	0x0	SPIM master interrupt

0x014	DMA_INTR_MASK	31:0		0x7	DMA interrupt mask
	dma_herror_mask	0	RW	0x1	1: disable interrupt, 0:enable interrupt
	rx_data_available_mask	1	RW	0x1	1: mask rx data available 0:don't mask
	ahb_bridge_fifo_overflow mask	2	RW	0x1	1: Mask the ahb FIFO bridge overflow, 0: interrupts are enabled

0x018	CFG_MACHINE_ST_DELAY	31:0			This is the delay value used in the config state machine. It is used for both deep sleep wakeup delay and between retries.
	delay_reg	15:0	RW	0x1F4	Delay value used in the config SM state machine. This is clocked at the APB pclk frequency. Default to decimal 500.

Notes:
	1) Values are in bytes.

## I2S_Slave
BLOCKNAME	I2S
ADDRWIDTH	12

Offset	Name/Field	Bits	Type	Default	Description
0x000	IER	31:0			I2S Enable Register
	RESERVED	31:1	RO	0x0
	IEN	0	RW	0x0	DW_apb_i2s_enable. A disable on this bit overrides any other block or channel enables and flushes all FIFOs. / 1: enable DW_apb_i2s / 0: disable DW_apb_i2s
0x008	ITER	31:0			I2S Transmitter Block Enable Register
	RESERVED	31:1	RO	0x0
	TXEN	0	RW	0x0	Transmitter block enable. A disable on this bit overrides any individual transmit / channel enables. / 1: enable transmitter / 0: disable transmitter
0x018	TXFFR	31:0			Transmitter Block FIFO Reset Register
	RESERVED	31:1	RO	0x0
	TXFFR	0	WO	X	Transmitter FIFO Reset. Writing a 1 to this register flushes all the TX FIFOs / (this is a self clearing bit). The Transmitter Block must be disabled prior to / writing this bit.
0x20	LTHR0	31:0			Left Transmit Holding Register
	LTHR0	31:0	WO	0x0	The left stereo data to be transmitted serially through the / transmit channel output (sdox) is written through this register. / Writing is a two-stage process: / (1) A write to this register passes the left stereo sample to / the transmitter. / (2) This MUST be followed by writing the right stereo sample / to the RTHRx register. / Data should only be written to the FIFO when it is not full. / Any attempt to write to a full FIFO results in that data being / lost and an overrun interrupt being generated.
0x24	RTHR0	31:0			Right Transmit Holding Register
	RTHR0	31:0	WO	0x0	The right stereo data to be transmitted serially through the / transmit channel output (sdox) is written through this / register. Writing is a two-stage process: / (1) A left stereo sample MUST first be written to the LTHRx / register. / (2) A write to this register passes the right stereo sample to / the transmitter. / Data should only be written to the FIFO when it is not full. / Any attempt to write to a full FIFO results in that data being / lost and an overrun interrupt being generated.The right stereo data to be transmitted serially through the / transmit channel output (sdox) is written through this / register. Writing is a two-stage process: / (1) A left stereo sample MUST first be written to the LTHRx / register. / (2) A write to this register passes the right stereo sample to / the transmitter. / Data should only be written to the FIFO when it is not full. / Any attempt to write to a full FIFO results in that data being / lost and an overrun interrupt being generated.The right stereo data to be transmitted serially through the / transmit channel output (sdox) is written through this / register. Writing is a two-stage process: / (1) A left stereo sample MUST first be written to the LTHRx / register. / (2) A write to this register passes the right stereo sample to / the transmitter. / Data should only be written to the FIFO when it is not full. / Any attempt to write to a full FIFO results in that data being / lost and an overrun interrupt being generated.
0x2C	TER0	31:0			Transmit Enable Register
	RESERVED	31:1	RO	0x0
	TXCHEN0	0	RW	0x1	Transmit channel enable. This bit enables/disables a transmit channel, independently of all other channels. / On enable, the channel begins transmitting on the next left stereo cycle. / A global disable of DW_apb_i2s (IER[0] = 0) or Transmitter block (ITER[0] =0) overrides this value. / 0: Disable / 1: EnableTransmit channel enable. This bit enables/disables a transmit channel, independently of all other channels. / On enable, the channel begins transmitting on the next left stereo cycle. / A global disable of DW_apb_i2s (IER[0] = 0) or Transmitter block (ITER[0] =0) overrides this value. / 0: Disable / 1: EnableTransmit channel enable. This bit enables/disables a transmit channel, independently of all other channels. / On enable, the channel begins transmitting on the next left stereo cycle. / A global disable of DW_apb_i2s (IER[0] = 0) or Transmitter block (ITER[0] =0) overrides this value. / 0: Disable / 1: Enable
0x34	TCR0	31:0			Transmit Configuration Register
	RESERVED	31:3	RO	0x0
	WLEN	2:0	RW	0x2	These bits are used to program the data resolution of the transmitter and / ensures the MSB of the data is transmitted first. / 000 = Ignore word length / 001 = 12 bit resolution / 010 = 16 bit resolution / 011 = 20 bit resolution / 100 = 24 bit resolution / 101 = 32 bit resolution / Programmed resolution must be less than or equal to / I2S_TX_WORDSIZE_x. If the selected resolution is greater than / I2S_TX_WORDSIZE_x, the transmit channel defaults back to / I2S_TX_WORDSIZE_RESET_x value. / The channel must be disabled prior to any changes in this value / (TERx[0] = 0).These bits are used to program the data resolution of the transmitter and / ensures the MSB of the data is transmitted first. / 000 = Ignore word length / 001 = 12 bit resolution / 010 = 16 bit resolution / 011 = 20 bit resolution / 100 = 24 bit resolution / 101 = 32 bit resolution / Programmed resolution must be less than or equal to / I2S_TX_WORDSIZE_x. If the selected resolution is greater than / I2S_TX_WORDSIZE_x, the transmit channel defaults back to / I2S_TX_WORDSIZE_RESET_x value. / The channel must be disabled prior to any changes in this value / (TERx[0] = 0).These bits are used to program the data resolution of the transmitter and / ensures the MSB of the data is transmitted first. / 000 = Ignore word length / 001 = 12 bit resolution / 010 = 16 bit resolution / 011 = 20 bit resolution / 100 = 24 bit resolution / 101 = 32 bit resolution / Programmed resolution must be less than or equal to / I2S_TX_WORDSIZE_x. If the selected resolution is greater than / I2S_TX_WORDSIZE_x, the transmit channel defaults back to / I2S_TX_WORDSIZE_RESET_x value. / The channel must be disabled prior to any changes in this value / (TERx[0] = 0).
0x38	ISR0	31:0			Interrupt Status Register
	RESERVED	31:6	RO	0x0
	TXFO	5	RO	0x0	Status of Data Overrun interrupt for the TX channel. Attempt to write to full TX FIFO. / 0: TX FIFO write valid / 1: TX FIFO write overrun / Dependencies: I2S_TX_CHANNELS > x, where x is the number of transmit / channel.Status of Data Overrun interrupt for the TX channel. Attempt to write to full TX FIFO. / 0: TX FIFO write valid / 1: TX FIFO write overrun / Dependencies: I2S_TX_CHANNELS > x, where x is the number of transmit / channel.Status of Data Overrun interrupt for the TX channel. Attempt to write to full TX FIFO. / 0: TX FIFO write valid / 1: TX FIFO write overrun / Dependencies: I2S_TX_CHANNELS > x, where x is the number of transmit / channel.
	TXFE	4	RO	0x1	Status of Transmit Empty Trigger interrupt. TX FIFO is empty. / 1: trigger level reached / 0: trigger level not reachedStatus of Transmit Empty Trigger interrupt. TX FIFO is empty. / 1: trigger level reached / 0: trigger level not reachedStatus of Transmit Empty Trigger interrupt. TX FIFO is empty. / 1: trigger level reached / 0: trigger level not reached
	RESERVED	3:0	RO	0x0
0x3C	IMR0	31:0			Interrupt Mask Register
	RESERVED	31:6	RO	0x0
	TXFOM	5	RW	0x1	Masks TX FIFO Overrun interrupt. / 1: masks interrupt / 0: unmasks interruptMasks TX FIFO Overrun interrupt. / 1: masks interrupt / 0: unmasks interruptMasks TX FIFO Overrun interrupt. / 1: masks interrupt / 0: unmasks interrupt
	TXFEM	4	RW	0x1	Masks TX FIFO Empty interrupt. / 1: masks interrupt / 0: unmasks interruptMasks TX FIFO Empty interrupt. / 1: masks interrupt / 0: unmasks interruptMasks TX FIFO Empty interrupt. / 1: masks interrupt / 0: unmasks interrupt
	RESERVED	3:0	RO	0x0
0x44	TOR0	31:0			Transmit Overrun Register
	RESERVED	31:1	RO	0x0
	TXCHO	0	RO	0x0	Read this bit to clear the TX FIFO Data Overrun interrupt. / 0: TX FIFO write valid / 1: TX FIFO write overrunRead this bit to clear the TX FIFO Data Overrun interrupt. / 0: TX FIFO write valid / 1: TX FIFO write overrun
0x4C	TFCR0	31:0			Transmit FIFO Configuration Register
	RESERVED	31:4	RO	0x0
	TXCHET	3:0	RW	0x4	Transmit Channel Empty Trigger. These bits program the trigger level in the TX FIFO at which the Empty Threshold Reached Interrupt is generated. / Trigger Level = TXCHET / TXCHET values: 0 to (I2S_TX_FIFO_x – 1) / If an illegal value is programmed, these bits saturate to / (I2S_TX_FIFO_x – 1). / The channel must be disabled prior to any changes in this value (that is,TERx[0] = 0).Transmit Channel Empty Trigger. These bits program the trigger level in the TX FIFO at which the Empty Threshold Reached Interrupt is generated. / Trigger Level = TXCHET / TXCHET values: 0 to (I2S_TX_FIFO_x – 1) / If an illegal value is programmed, these bits saturate to / (I2S_TX_FIFO_x – 1). / The channel must be disabled prior to any changes in this value (that is,TERx[0] = 0).
0x54	TFF0	31:0			Transmit FIFO Flush
	RESERVED	31:1	RO
	TXCHFR	0	WO	0x0	Transmit Channel FIFO Reset. Writing a 1 to this register flushes channel’s / TX FIFO. (This is a self clearing bit.) / TX channel or block must be disabled prior to writing to this bit.Transmit Channel FIFO Reset. Writing a 1 to this register flushes channel’s / TX FIFO. (This is a self clearing bit.) / TX channel or block must be disabled prior to writing to this bit.
0x1C8	TXDMA	31:0			Transmitter Block DMA Register
	TXDMA	31:0	WO	0x0	Transmitter Block DMA Register. This register can be / used to cycle repeatedly through the enabled Transmit / channels (from lowest numbered to highest) to allow / writing of stereo data pairsTransmitter Block DMA Register. This register can be / used to cycle repeatedly through the enabled Transmit / channels (from lowest numbered to highest) to allow / writing of stereo data pairs
0x1CC	RTXDMA	31:0			Reset Transmitter Block DMA Register
	RESERVED	31:1	RO	0x0
	RTXDMA	0	WO	0x0	Reset Transmitter Block DMA Register. Writing a 1 to this self-clearing register resets the TXDMA register mid-cycle to point to the lowest enabled / Transmit channel. / NOTE: This register has no effect in the middle of a stereo pair write (such as,when left stereo data has been written but not right stereo data)Reset Transmitter Block DMA Register. Writing a 1 to this self-clearing register resets the TXDMA register mid-cycle to point to the lowest enabled / Transmit channel. / NOTE: This register has no effect in the middle of a stereo pair write (such as,when left stereo data has been written but not right stereo data)
0x1F4	I2S_COMP_PARAM_1	31:0			Component Parameter Register 1
	RESERVED	31:19	RO	0x0
	I2S_TX_WORDSIZE_0	18:16	RO	0x1	0x0 = 12 bit resolution / 0x1 = 16 bit resolution / 0x2 = 20 bit resolution / 0x3 = 24 bit resolution / 0x4 = 32 bit resolution / 0x5 - 0x7 = reserved
	RESERVED	15:11	RO	0x0
	I2S_TX_CHANNELS	10:9	RO	0x0	0x0 = 1 channel / to 0x3 = 4 channels
	RESERVED	8:6	RO	0x0
	I2S_TRANSMITTER_BLOCK	5	RO	0x1	0x0 = FALSE / 0x1 = TRUE
	I2S_MODE_EN	4	RO	0x0	0x0 = Slave / 0x1 = Master
	I2S_FIFO_DEPTH_GLOBAL	3:2	RO	0x2	0x0 if I2S_FIFO_DEPTH_GLOBAL = 2 / 0x1 if I2S_FIFO_DEPTH_GLOBAL = 4 / 0x2 if I2S_FIFO_DEPTH_GLOBAL = 8 / 0x3 if I2S_FIFO_DEPTH_GLOBAL = 16
	APB_DATA_WIDTH	1:0	RO	0x2	0x0 = 8 bits / 0x1 = 16 bits / 0x2 = 32 bits / 0x3 = reserved
0x1F8	I2S_COMP_VERSION	31:0	RO	0x3130382a
0x1FC	I2S_COMP_TYPE	31:0	RO	0x445701a0
0x3F8	I2S_STEREO_EN	31:0	RW
	RESERVED	31:1	RO	0x0
	I2S_STEREO_EN	0	RW	0x0	0x0=Mono 0x1= Stereo

## SDMA
BLOCKNAME	SDMA
ADDRWIDTH	12

Offset	Name/Field	Bits	Type	Default	Description	Notes
0x000	DMA_STATUS	31:0	RO	0x0
	test_status	31:28	RO	0x1	To reduce the gate count you can configure the controller, to exclude the integration test logic. / Read as: / 0x0 = controller does not include the integration test logic / 0x1 = controller includes the integration test logic / 0x2-0xF = undefined.To reduce the gate count you can configure the controller, to exclude the integration test logic. / Read as: / 0x0 = controller does not include the integration test logic / 0x1 = controller includes the integration test logic / 0x2-0xF = undefined.To reduce the gate count you can configure the controller, to exclude the integration test logic. / Read as: / 0x0 = controller does not include the integration test logic / 0x1 = controller includes the integration test logic / 0x2-0xF = undefined.To reduce the gate count you can configure the controller, to exclude the integration test logic. / Read as: / 0x0 = controller does not include the integration test logic / 0x1 = controller includes the integration test logic / 0x2-0xF = undefined.To reduce the gate count you can configure the controller, to exclude the integration test logic. / Read as: / 0x0 = controller does not include the integration test logic / 0x1 = controller includes the integration test logic / 0x2-0xF = undefined.
		27:21	RO	0x0	Undefined
	chnls_minus1	20:16	RO	0xf	Number of available DMA channels minus one. For example: / b00000 = controller configured to use 1 DMA channel / b00001 = controller configured to use 2 DMA channels / b00010 = controller configured to use 3 DMA channels / . / . / . / b11111 = controller configured to use 32 DMA channelsNumber of available DMA channels minus one. For example: / b00000 = controller configured to use 1 DMA channel / b00001 = controller configured to use 2 DMA channels / b00010 = controller configured to use 3 DMA channels / . / . / . / b11111 = controller configured to use 32 DMA channelsNumber of available DMA channels minus one. For example: / b00000 = controller configured to use 1 DMA channel / b00001 = controller configured to use 2 DMA channels / b00010 = controller configured to use 3 DMA channels / . / . / . / b11111 = controller configured to use 32 DMA channelsNumber of available DMA channels minus one. For example: / b00000 = controller configured to use 1 DMA channel / b00001 = controller configured to use 2 DMA channels / b00010 = controller configured to use 3 DMA channels / . / . / . / b11111 = controller configured to use 32 DMA channelsNumber of available DMA channels minus one. For example: / b00000 = controller configured to use 1 DMA channel / b00001 = controller configured to use 2 DMA channels / b00010 = controller configured to use 3 DMA channels / . / . / . / b11111 = controller configured to use 32 DMA channels
		15:8	RO	0x0	Undefined
	state	7:4	RO	0x0	Current state of the control state machine. State can be one of the following: / b0000 = idle / b0001 = reading channel controller data / b0010 = reading source data end pointer / b0011 = reading destination data end pointer / b0100 = reading source data / b0101 = writing destination data / b0110 = waiting for DMA request to clear / b0111 = writing channel controller data / b1000 = stalled / b1001 = done / b1010 = peripheral scatter-gather transition / b1011-b1111 = undefined.Current state of the control state machine. State can be one of the following: / b0000 = idle / b0001 = reading channel controller data / b0010 = reading source data end pointer / b0011 = reading destination data end pointer / b0100 = reading source data / b0101 = writing destination data / b0110 = waiting for DMA request to clear / b0111 = writing channel controller data / b1000 = stalled / b1001 = done / b1010 = peripheral scatter-gather transition / b1011-b1111 = undefined.Current state of the control state machine. State can be one of the following: / b0000 = idle / b0001 = reading channel controller data / b0010 = reading source data end pointer / b0011 = reading destination data end pointer / b0100 = reading source data / b0101 = writing destination data / b0110 = waiting for DMA request to clear / b0111 = writing channel controller data / b1000 = stalled / b1001 = done / b1010 = peripheral scatter-gather transition / b1011-b1111 = undefined.Current state of the control state machine. State can be one of the following: / b0000 = idle / b0001 = reading channel controller data / b0010 = reading source data end pointer / b0011 = reading destination data end pointer / b0100 = reading source data / b0101 = writing destination data / b0110 = waiting for DMA request to clear / b0111 = writing channel controller data / b1000 = stalled / b1001 = done / b1010 = peripheral scatter-gather transition / b1011-b1111 = undefined.Current state of the control state machine. State can be one of the following: / b0000 = idle / b0001 = reading channel controller data / b0010 = reading source data end pointer / b0011 = reading destination data end pointer / b0100 = reading source data / b0101 = writing destination data / b0110 = waiting for DMA request to clear / b0111 = writing channel controller data / b1000 = stalled / b1001 = done / b1010 = peripheral scatter-gather transition / b1011-b1111 = undefined.
		3:1	RO	0x0	Undefined
	master_enable	0	RO	0x0	Enable status of the controller: / 0 = controller is disabled / 1 = controller is enabled.Enable status of the controller: / 0 = controller is disabled / 1 = controller is enabled.Enable status of the controller: / 0 = controller is disabled / 1 = controller is enabled.Enable status of the controller: / 0 = controller is disabled / 1 = controller is enabled.Enable status of the controller: / 0 = controller is disabled / 1 = controller is enabled.
0x004	DMA_CFG	31:0	WO	X
	undefined1	31:8	WO	X	Undefined. Write as zero
	chnl_prot_ctrl	7:5	WO	X	Sets the AHB-Lite protection by controlling the HPROT[3:1] signal levels as follows: / Bit [7] Controls HPROT[3] to indicate if a cacheable access is occurring. / Bit [6] Controls HPROT[2] to indicate if a bufferable access is occurring. / Bit [5] Controls HPROT[1] to indicate if a privileged access is occurring. / Note / When bit [n] = 1 then the corresponding HPROT is HIGH. / When bit [n] = 0 then the corresponding HPROT is LOW.Sets the AHB-Lite protection by controlling the HPROT[3:1] signal levels as follows: / Bit [7] Controls HPROT[3] to indicate if a cacheable access is occurring. / Bit [6] Controls HPROT[2] to indicate if a bufferable access is occurring. / Bit [5] Controls HPROT[1] to indicate if a privileged access is occurring. / Note / When bit [n] = 1 then the corresponding HPROT is HIGH. / When bit [n] = 0 then the corresponding HPROT is LOW.Sets the AHB-Lite protection by controlling the HPROT[3:1] signal levels as follows: / Bit [7] Controls HPROT[3] to indicate if a cacheable access is occurring. / Bit [6] Controls HPROT[2] to indicate if a bufferable access is occurring. / Bit [5] Controls HPROT[1] to indicate if a privileged access is occurring. / Note / When bit [n] = 1 then the corresponding HPROT is HIGH. / When bit [n] = 0 then the corresponding HPROT is LOW.Sets the AHB-Lite protection by controlling the HPROT[3:1] signal levels as follows: / Bit [7] Controls HPROT[3] to indicate if a cacheable access is occurring. / Bit [6] Controls HPROT[2] to indicate if a bufferable access is occurring. / Bit [5] Controls HPROT[1] to indicate if a privileged access is occurring. / Note / When bit [n] = 1 then the corresponding HPROT is HIGH. / When bit [n] = 0 then the corresponding HPROT is LOW.Sets the AHB-Lite protection by controlling the HPROT[3:1] signal levels as follows: / Bit [7] Controls HPROT[3] to indicate if a cacheable access is occurring. / Bit [6] Controls HPROT[2] to indicate if a bufferable access is occurring. / Bit [5] Controls HPROT[1] to indicate if a privileged access is occurring. / Note / When bit [n] = 1 then the corresponding HPROT is HIGH. / When bit [n] = 0 then the corresponding HPROT is LOW.
	undefined2	4:1	WO	X	Undefined. Write as zero
	master_enable	0	WO	X	Enable for the controller: / 0 = disables the controller / 1 = enables the controlleEnable for the controller: / 0 = disables the controller / 1 = enables the controlleEnable for the controller: / 0 = disables the controller / 1 = enables the controlleEnable for the controller: / 0 = disables the controller / 1 = enables the controlleEnable for the controller: / 0 = disables the controller / 1 = enables the controlle
0x008	CTRL_BASE_PTR	31:0	RW	0x0
	ctrl_base_ptr	31:9	RW	0x0	Pointer to the base address of the primary data structure.
		8:0	RW	0x0	Undefined. Write as zero
0x00C	ALT_CTRL_BASE_PTR	31:0	RO	0x0
	alt_ctrl_base_ptr	31:0	RO	0x100	Base address of the alternate data structure
0x010	DMA_WAITONREQ_STATUS	31:0	RO	0x0
	reserved	31:16	RO	0x0	Channels 31-16 not used
	dma_waitonreq_status	15:0	RO	0x0	Channel wait on request status. / Read as: / Bit [C] = 0 dma_waitonreq[C] is LOW. / Bit [C] = 1 dma_waitonreq[C] is HIGH.Channel wait on request status. / Read as: / Bit [C] = 0 dma_waitonreq[C] is LOW. / Bit [C] = 1 dma_waitonreq[C] is HIGH.Channel wait on request status. / Read as: / Bit [C] = 0 dma_waitonreq[C] is LOW. / Bit [C] = 1 dma_waitonreq[C] is HIGH.Channel wait on request status. / Read as: / Bit [C] = 0 dma_waitonreq[C] is LOW. / Bit [C] = 1 dma_waitonreq[C] is HIGH.
0x014	CHNL_SW_REQ	31:0	WO	X
	reserved	31:16	WO	X	Channels 31-16 not used
	chnl_sw_request	15:0	WO	X	Set the appropriate bit to generate a software DMA request on the corresponding DMA / channel. / Write as: / Bit [C] = 0 Does not create a DMA request for channel C. / Bit [C] = 1 Creates a DMA request for channel C. / Writing to a bit where a DMA channel is not implemented does not create a DMA request / for that channel.Set the appropriate bit to generate a software DMA request on the corresponding DMA / channel. / Write as: / Bit [C] = 0 Does not create a DMA request for channel C. / Bit [C] = 1 Creates a DMA request for channel C. / Writing to a bit where a DMA channel is not implemented does not create a DMA request / for that channel.Set the appropriate bit to generate a software DMA request on the corresponding DMA / channel. / Write as: / Bit [C] = 0 Does not create a DMA request for channel C. / Bit [C] = 1 Creates a DMA request for channel C. / Writing to a bit where a DMA channel is not implemented does not create a DMA request / for that channel.Set the appropriate bit to generate a software DMA request on the corresponding DMA / channel. / Write as: / Bit [C] = 0 Does not create a DMA request for channel C. / Bit [C] = 1 Creates a DMA request for channel C. / Writing to a bit where a DMA channel is not implemented does not create a DMA request / for that channel.
0x018	CHNL_USEBURST_SET	31:0		0x0
	reserved	31:16	RO	0x0	Channels 31-16 not used
	chnl_useburst_set	15:0	RW1S	0x0	Returns the useburst status, or disables dma_sreq[C] from generating DMA requests. / Read as: / Bit [C] = 0 DMA channel C responds to requests that it receives on dma_req[C] or / dma_sreq[C]. The controller performs 2R, or single, bus transfers. / Bit [C] = 1 DMA channel C does not respond to requests that it receives on / dma_sreq[C]. The controller only responds to dma_req[C] requests and / performs 2R transfers. / Write as: / Bit [C] = 0 No effect. Use the chnl_useburst_clr Register to set bit [C] to 0. / Bit [C] = 1 Disables dma_sreq[C] from generating DMA requests. The controller / performs 2R transfers. / Writing to a bit where a DMA channel is not implemented has no effect.Returns the useburst status, or disables dma_sreq[C] from generating DMA requests. / Read as: / Bit [C] = 0 DMA channel C responds to requests that it receives on dma_req[C] or / dma_sreq[C]. The controller performs 2R, or single, bus transfers. / Bit [C] = 1 DMA channel C does not respond to requests that it receives on / dma_sreq[C]. The controller only responds to dma_req[C] requests and / performs 2R transfers. / Write as: / Bit [C] = 0 No effect. Use the chnl_useburst_clr Register to set bit [C] to 0. / Bit [C] = 1 Disables dma_sreq[C] from generating DMA requests. The controller / performs 2R transfers. / Writing to a bit where a DMA channel is not implemented has no effect.Returns the useburst status, or disables dma_sreq[C] from generating DMA requests. / Read as: / Bit [C] = 0 DMA channel C responds to requests that it receives on dma_req[C] or / dma_sreq[C]. The controller performs 2R, or single, bus transfers. / Bit [C] = 1 DMA channel C does not respond to requests that it receives on / dma_sreq[C]. The controller only responds to dma_req[C] requests and / performs 2R transfers. / Write as: / Bit [C] = 0 No effect. Use the chnl_useburst_clr Register to set bit [C] to 0. / Bit [C] = 1 Disables dma_sreq[C] from generating DMA requests. The controller / performs 2R transfers. / Writing to a bit where a DMA channel is not implemented has no effect.Returns the useburst status, or disables dma_sreq[C] from generating DMA requests. / Read as: / Bit [C] = 0 DMA channel C responds to requests that it receives on dma_req[C] or / dma_sreq[C]. The controller performs 2R, or single, bus transfers. / Bit [C] = 1 DMA channel C does not respond to requests that it receives on / dma_sreq[C]. The controller only responds to dma_req[C] requests and / performs 2R transfers. / Write as: / Bit [C] = 0 No effect. Use the chnl_useburst_clr Register to set bit [C] to 0. / Bit [C] = 1 Disables dma_sreq[C] from generating DMA requests. The controller / performs 2R transfers. / Writing to a bit where a DMA channel is not implemented has no effect.
0x01C	CHNL_USEBURST_CLR	31:0	WO	X
	reserved	31:16	WO	X	Channels 31-16 not used
	chnl_useburst_clr	15:0	WO	X	Set the appropriate bit to enable dma_sreq[] to generate requests. / Write as: / Bit [C] = 0 No effect. Use the chnl_useburst_set Register to disable dma_sreq[] from / generating requests. / Bit [C] = 1 Enables dma_sreq[C] to generate DMA requests. / Writing to a bit where a DMA channel is not implemented has no effectSet the appropriate bit to enable dma_sreq[] to generate requests. / Write as: / Bit [C] = 0 No effect. Use the chnl_useburst_set Register to disable dma_sreq[] from / generating requests. / Bit [C] = 1 Enables dma_sreq[C] to generate DMA requests. / Writing to a bit where a DMA channel is not implemented has no effectSet the appropriate bit to enable dma_sreq[] to generate requests. / Write as: / Bit [C] = 0 No effect. Use the chnl_useburst_set Register to disable dma_sreq[] from / generating requests. / Bit [C] = 1 Enables dma_sreq[C] to generate DMA requests. / Writing to a bit where a DMA channel is not implemented has no effectSet the appropriate bit to enable dma_sreq[] to generate requests. / Write as: / Bit [C] = 0 No effect. Use the chnl_useburst_set Register to disable dma_sreq[] from / generating requests. / Bit [C] = 1 Enables dma_sreq[C] to generate DMA requests. / Writing to a bit where a DMA channel is not implemented has no effect
0x020	CHNL_REQ_MASK_SET	31:0		0x0
	reserved	31:16	RO	0x0	Channels 31-16 not used
	chnl_req_mask_set	15:0	RW1S	0x0	Returns the request mask status of dma_req[] and dma_sreq[], or disables the / corresponding channel from generating DMA requests. / Read as: / Bit [C] = 0 External requests are enabled for channel C. / Bit [C] = 1 External requests are disabled for channel C. / Write as: / Bit [C] = 0 No effect. Use the chnl_req_mask_clr Register to enable DMA requests. / Bit [C] = 1 Disables dma_req[C] and dma_sreq[C] from generating DMA requests. / Writing to a bit where a DMA channel is not implemented has no effect.Returns the request mask status of dma_req[] and dma_sreq[], or disables the / corresponding channel from generating DMA requests. / Read as: / Bit [C] = 0 External requests are enabled for channel C. / Bit [C] = 1 External requests are disabled for channel C. / Write as: / Bit [C] = 0 No effect. Use the chnl_req_mask_clr Register to enable DMA requests. / Bit [C] = 1 Disables dma_req[C] and dma_sreq[C] from generating DMA requests. / Writing to a bit where a DMA channel is not implemented has no effect.Returns the request mask status of dma_req[] and dma_sreq[], or disables the / corresponding channel from generating DMA requests. / Read as: / Bit [C] = 0 External requests are enabled for channel C. / Bit [C] = 1 External requests are disabled for channel C. / Write as: / Bit [C] = 0 No effect. Use the chnl_req_mask_clr Register to enable DMA requests. / Bit [C] = 1 Disables dma_req[C] and dma_sreq[C] from generating DMA requests. / Writing to a bit where a DMA channel is not implemented has no effect.
0x024	CHNL_REQ_MASK_CLR	31:0	WO	X
	reserved	31:16	WO	X	Channels 31-16 not used
	chnl_req_mask_clr	15:0	WO	X	Set the appropriate bit to enable DMA requests for the channel corresponding to / dma_req[] and dma_sreq[]. / Write as: / Bit [C] = 0 No effect. Use the chnl_req_mask_set Register to disable dma_req[] and / dma_sreq[] from generating requests. / Bit [C] = 1 Enables dma_req[C] or dma_sreq[C] to generate DMA requests. / Writing to a bit where a DMA channel is not implemented has no effect.Set the appropriate bit to enable DMA requests for the channel corresponding to / dma_req[] and dma_sreq[]. / Write as: / Bit [C] = 0 No effect. Use the chnl_req_mask_set Register to disable dma_req[] and / dma_sreq[] from generating requests. / Bit [C] = 1 Enables dma_req[C] or dma_sreq[C] to generate DMA requests. / Writing to a bit where a DMA channel is not implemented has no effect.Set the appropriate bit to enable DMA requests for the channel corresponding to / dma_req[] and dma_sreq[]. / Write as: / Bit [C] = 0 No effect. Use the chnl_req_mask_set Register to disable dma_req[] and / dma_sreq[] from generating requests. / Bit [C] = 1 Enables dma_req[C] or dma_sreq[C] to generate DMA requests. / Writing to a bit where a DMA channel is not implemented has no effect.
0x028	CHNL_ENABLE_SET	31:0		0x0
	reserved	31:16	RO	0x0	Channels 31-16 not used
	chnl_enable_set	15:0	RW1S	0x0	Returns the enable status of the channels, or enables the corresponding channels. / Read as: / Bit [C] = 0 Channel C is disabled. / Bit [C] = 1 Channel C is enabled. / Write as: / Bit [C] = 0 No effect. Use the chnl_enable_clr Register to disable a channel. / Bit [C] = 1 Enables channel C. / Writing to a bit where a DMA channel is not implemented has no effect.Returns the enable status of the channels, or enables the corresponding channels. / Read as: / Bit [C] = 0 Channel C is disabled. / Bit [C] = 1 Channel C is enabled. / Write as: / Bit [C] = 0 No effect. Use the chnl_enable_clr Register to disable a channel. / Bit [C] = 1 Enables channel C. / Writing to a bit where a DMA channel is not implemented has no effect.Returns the enable status of the channels, or enables the corresponding channels. / Read as: / Bit [C] = 0 Channel C is disabled. / Bit [C] = 1 Channel C is enabled. / Write as: / Bit [C] = 0 No effect. Use the chnl_enable_clr Register to disable a channel. / Bit [C] = 1 Enables channel C. / Writing to a bit where a DMA channel is not implemented has no effect.
0x02C	CHNL_ENABLE_CLR	31:0	WO	X
	reserved	31:16	WO	X	Channels 31-16 not used
	chnl_enable_clr	15:0	WO	X	Set the appropriate bit to disable the corresponding DMA channel. / Write as: / Bit [C] = 0 No effect. Use the chnl_enable_set Register to enable DMA channels. / Bit [C] = 1 Disables channel C. / Writing to a bit where a DMA channel is not implemented has no effect.Set the appropriate bit to disable the corresponding DMA channel. / Write as: / Bit [C] = 0 No effect. Use the chnl_enable_set Register to enable DMA channels. / Bit [C] = 1 Disables channel C. / Writing to a bit where a DMA channel is not implemented has no effect.Set the appropriate bit to disable the corresponding DMA channel. / Write as: / Bit [C] = 0 No effect. Use the chnl_enable_set Register to enable DMA channels. / Bit [C] = 1 Disables channel C. / Writing to a bit where a DMA channel is not implemented has no effect.
0x030	CHNL_PRI_ALT_SET	31:0		0x0
	reserved	31:16	RO	0x0	Channels 31-16 not used
	chnl_pri_alt_set	15:0	RW1S	0x0	Returns the channel control data structure status, or selects the alternate data structure for the / corresponding DMA channel. Read as: / Bit [C] = 0 DMA channel C is using the primary data structure. / Bit [C] = 1 DMA channel C is using the alternate data structure. / Write as: / Bit [C] = 0 No effect. Use the chnl_pri_alt_clr Register to set bit [C] to 0. / Bit [C] = 1 Selects the alternate data structure for channel C. / Writing to a bit where a DMA channel is not implemented has no effect.Returns the channel control data structure status, or selects the alternate data structure for the / corresponding DMA channel. Read as: / Bit [C] = 0 DMA channel C is using the primary data structure. / Bit [C] = 1 DMA channel C is using the alternate data structure. / Write as: / Bit [C] = 0 No effect. Use the chnl_pri_alt_clr Register to set bit [C] to 0. / Bit [C] = 1 Selects the alternate data structure for channel C. / Writing to a bit where a DMA channel is not implemented has no effect.Returns the channel control data structure status, or selects the alternate data structure for the / corresponding DMA channel. Read as: / Bit [C] = 0 DMA channel C is using the primary data structure. / Bit [C] = 1 DMA channel C is using the alternate data structure. / Write as: / Bit [C] = 0 No effect. Use the chnl_pri_alt_clr Register to set bit [C] to 0. / Bit [C] = 1 Selects the alternate data structure for channel C. / Writing to a bit where a DMA channel is not implemented has no effect.
0x034	CHNL_PRI_ALT_CLR	31:0	WO	X
	reserved	31:16	WO	X	Channels 31-16 not used
	chnl_pri_alt_clr	15:0	WO	X	Set the appropriate bit to select the primary data structure for the corresponding DMA / channel. / Write as: / Bit [C] = 0 No effect. Use the chnl_pri_alt_set Register to select the alternate data / structure. / Bit [C] = 1 Selects the primary data structure for channel C. / Writing to a bit where a DMA channel is not implemented has no effect.Set the appropriate bit to select the primary data structure for the corresponding DMA / channel. / Write as: / Bit [C] = 0 No effect. Use the chnl_pri_alt_set Register to select the alternate data / structure. / Bit [C] = 1 Selects the primary data structure for channel C. / Writing to a bit where a DMA channel is not implemented has no effect.
0x038	CHNL_PRIORITY_SET	31:0		0x0
	reserved	31:16	RO	0x0	Channels 31-16 not used
	chnl_priority_set	15:0	RW1S	0x0	Returns the channel priority mask status, or sets the channel priority to high. / Read as: / Bit [C] = 0 DMA channel C is using the default priority level. / Bit [C] = 1 DMA channel C is using a high priority level. / Write as: / Bit [C] = 0 No effect. Use the chnl_priority_clr Register to set channel C to the default / priority level. / Bit [C] = 1 Channel C uses the high priority level. / Writing to a bit where a DMA channel is not implemented has no effect.Returns the channel priority mask status, or sets the channel priority to high. / Read as: / Bit [C] = 0 DMA channel C is using the default priority level. / Bit [C] = 1 DMA channel C is using a high priority level. / Write as: / Bit [C] = 0 No effect. Use the chnl_priority_clr Register to set channel C to the default / priority level. / Bit [C] = 1 Channel C uses the high priority level. / Writing to a bit where a DMA channel is not implemented has no effect.
0x03C	CHNL_PRIORITY_CLR	31:0	WO	X
	reserved	31:16	WO	X	Channels 31-16 not used
	chnl_priority_clr	15:0	WO	X	Set the appropriate bit to select the default priority level for the specified DMA channel. / Write as: / Bit [C] = 0 No effect. Use the chnl_priority_set Register to set channel C to the high / priority level. / Bit [C] = 1 Channel C uses the default priority level. / Writing to a bit where a DMA channel is not implemented has no effect.Set the appropriate bit to select the default priority level for the specified DMA channel. / Write as: / Bit [C] = 0 No effect. Use the chnl_priority_set Register to set channel C to the high / priority level. / Bit [C] = 1 Channel C uses the default priority level. / Writing to a bit where a DMA channel is not implemented has no effect.
0x04C	ERR_CLR	31:0		0x0
		31:1	RW	0x0	Undefined. Write as zero.
	err_clr	0	RW1C	0x0	Returns the status of dma_err, or sets the signal LOW. / Read as: / 0 = dma_err is LOW / 1 = dma_err is HIGH. / Write as: / 0 = No effect, status of dma_err is unchanged. / 1 = Sets dma_err LOW. / For test purposes, use the err_set register to set dma_err HIGH.Returns the status of dma_err, or sets the signal LOW. / Read as: / 0 = dma_err is LOW / 1 = dma_err is HIGH. / Write as: / 0 = No effect, status of dma_err is unchanged. / 1 = Sets dma_err LOW. / For test purposes, use the err_set register to set dma_err HIGH.
0xFD0	PERIPH_ID_4	31:0	RO	0x04	Peripheral identification 4
0xFE0	PERIPH_ID_0	31:0	RO	0x30	Peripheral identification 0
0xFE4	PERIPH_ID_1	31:0	RO	0xB2	Peripheral identification 1
0xFE8	PERIPH_ID_2	31:0	RO	0x0B	Peripheral identification 2
0xFEC	PERIPH_ID_3	31:0	RO	0x00	Peripheral identification 3
0xFF0	PCELL_ID_0	31:0	RO	0x0D	PrimeCell identification 0
0xFF4	PCELL_ID_1	31:0	RO	0xF0	PrimeCell identification 1
0xFF8	PCELL_ID_2	31:0	RO	0x05	PrimeCell identification 2
0xFFC	PCELL_ID_3	31:0	RO	0xB1	PrimeCell identification 3

## SDMA_Bridge
BLOCKNAME	SDMA_BRIDGE
ADDRWIDTH	12

Offset	Name/Field	Bits	Type	Default	Description	Notes
0x000	DMA_REQ	31:0
	reserved1	31:27	RO	0x0
	dma_sreq	26:16	WO	0x0	Single dma request send to System DMA
	reserved2	15:11	RO	0x0
	dma_req	10:0	WO	0x0	Burst dma request send to System DMA
0x004	DMA_WAITONREQ_REG	31:0
	reserved	31:11	RO	0x0
	dma_waitonreq	10:0	RW	0x0	waitonreq signal send to System DMA
0x008	DMA_ACTIVE_REG	31:0
	reserved	31:11	RO	0x0
	dma_active	10:0	RO	0x0	dma_active signal status from System DMA
0x00c	SDMA_PWRD_CNT	31:0
	reserved	31:16	RW	0x0
	sdma_pwrdn_cnt	15:0	RW	0xffff	sdma power down event threshold. If sdma stays in idle cycles longer than the threshold, sdma will be automaticlly put into power down to save power.
0x010	SDMA_SRAM_CTL	31:0
	sdma_sram_rm	5:2	RW	0x0	SRAM adjust timing value
	sdma_sram_rme	1	RW	0x0	1:SRAM timing adjust enable, 0: disable
	sdma_sram_test1	0	RW	0x0	1: test enable, 0: disable

## SDMA_SRAM
BLOCKNAME	SDMA_SRAM
ADDRWIDTH	12

Offset	Name/Field	Bits	Type	Default	Description	Notes
0x000	SRC_DATA_END_PTR_CH0	31:0	RW	X	Primary pointer to the end address of the source data of channel 0
0x004	DST_DATA_END_PTR_CH0	31:0	RW	X	Primary pointer to the end address of the destination data of channel 0
0x008	CH_CFG_CH0	31:0	RW		Primary configuration for channel 0
	dst_inc	31:30	RW	X	Destination address increment
	dst_size	29:28	RW	X	Destination data size
	src_inc	27:26	RW	X	Source address increment
	src_size	25:24	RW	X	Source data size
	dst_prot_ctrl	23:21	RW	X	Set the bits to control the state of HPROT[3:1] when the controller writes the destination data
	src_prot_ctrl	20:18	RW	X	Set the bits to control the state of HPROT[3:1] when the controller reads the source data
	R_power	17:14	RW	X	Set these bits to control how many DMA transfers can occur before the controller rearbitrates
	n_minus_1	13:4	RW	X	Prior to the DMA cycle commencing, these bits represent the total number of DMA transfers / that the DMA cycle contains. You must set these bits according to the size of DMA cycle that / you require.Prior to the DMA cycle commencing, these bits represent the total number of DMA transfers / that the DMA cycle contains. You must set these bits according to the size of DMA cycle that / you require.Prior to the DMA cycle commencing, these bits represent the total number of DMA transfers / that the DMA cycle contains. You must set these bits according to the size of DMA cycle that / you require.Prior to the DMA cycle commencing, these bits represent the total number of DMA transfers / that the DMA cycle contains. You must set these bits according to the size of DMA cycle that / you require.Prior to the DMA cycle commencing, these bits represent the total number of DMA transfers / that the DMA cycle contains. You must set these bits according to the size of DMA cycle that / you require.Prior to the DMA cycle commencing, these bits represent the total number of DMA transfers / that the DMA cycle contains. You must set these bits according to the size of DMA cycle that / you require.Prior to the DMA cycle commencing, these bits represent the total number of DMA transfers / that the DMA cycle contains. You must set these bits according to the size of DMA cycle that / you require.Prior to the DMA cycle commencing, these bits represent the total number of DMA transfers / that the DMA cycle contains. You must set these bits according to the size of DMA cycle that / you require.Prior to the DMA cycle commencing, these bits represent the total number of DMA transfers / that the DMA cycle contains. You must set these bits according to the size of DMA cycle that / you require.Prior to the DMA cycle commencing, these bits represent the total number of DMA transfers / that the DMA cycle contains. You must set these bits according to the size of DMA cycle that / you require.Prior to the DMA cycle commencing, these bits represent the total number of DMA transfers / that the DMA cycle contains. You must set these bits according to the size of DMA cycle that / you require.Prior to the DMA cycle commencing, these bits represent the total number of DMA transfers / that the DMA cycle contains. You must set these bits according to the size of DMA cycle that / you require.Prior to the DMA cycle commencing, these bits represent the total number of DMA transfers / that the DMA cycle contains. You must set these bits according to the size of DMA cycle that / you require.Prior to the DMA cycle commencing, these bits represent the total number of DMA transfers / that the DMA cycle contains. You must set these bits according to the size of DMA cycle that / you require.Prior to the DMA cycle commencing, these bits represent the total number of DMA transfers / that the DMA cycle contains. You must set these bits according to the size of DMA cycle that / you require.
	next_useburst	3	RW	X	Controls if the chnl_useburst_set [C] bit is set to a 1, when the controller is performing a / peripheral scatter-gather and is completing a DMA cycle that uses the alternate data structureControls if the chnl_useburst_set [C] bit is set to a 1, when the controller is performing a / peripheral scatter-gather and is completing a DMA cycle that uses the alternate data structureControls if the chnl_useburst_set [C] bit is set to a 1, when the controller is performing a / peripheral scatter-gather and is completing a DMA cycle that uses the alternate data structureControls if the chnl_useburst_set [C] bit is set to a 1, when the controller is performing a / peripheral scatter-gather and is completing a DMA cycle that uses the alternate data structureControls if the chnl_useburst_set [C] bit is set to a 1, when the controller is performing a / peripheral scatter-gather and is completing a DMA cycle that uses the alternate data structureControls if the chnl_useburst_set [C] bit is set to a 1, when the controller is performing a / peripheral scatter-gather and is completing a DMA cycle that uses the alternate data structureControls if the chnl_useburst_set [C] bit is set to a 1, when the controller is performing a / peripheral scatter-gather and is completing a DMA cycle that uses the alternate data structureControls if the chnl_useburst_set [C] bit is set to a 1, when the controller is performing a / peripheral scatter-gather and is completing a DMA cycle that uses the alternate data structureControls if the chnl_useburst_set [C] bit is set to a 1, when the controller is performing a / peripheral scatter-gather and is completing a DMA cycle that uses the alternate data structureControls if the chnl_useburst_set [C] bit is set to a 1, when the controller is performing a / peripheral scatter-gather and is completing a DMA cycle that uses the alternate data structureControls if the chnl_useburst_set [C] bit is set to a 1, when the controller is performing a / peripheral scatter-gather and is completing a DMA cycle that uses the alternate data structureControls if the chnl_useburst_set [C] bit is set to a 1, when the controller is performing a / peripheral scatter-gather and is completing a DMA cycle that uses the alternate data structureControls if the chnl_useburst_set [C] bit is set to a 1, when the controller is performing a / peripheral scatter-gather and is completing a DMA cycle that uses the alternate data structureControls if the chnl_useburst_set [C] bit is set to a 1, when the controller is performing a / peripheral scatter-gather and is completing a DMA cycle that uses the alternate data structureControls if the chnl_useburst_set [C] bit is set to a 1, when the controller is performing a / peripheral scatter-gather and is completing a DMA cycle that uses the alternate data structure
	cycle_ctrl	2:0	RW	X	The operating mode of the DMA cycle
0x010	SRC_DATA_END_PTR_CH1	31:0	RW	X	Primary pointer to the end address of the source data of channel 1
0x014	DST_DATA_END_PTR_CH1	31:0	RW	X	Primary pointer to the end address of the destination data of channel 1
0x018	CH_CFG_CH1	31:0	RW		Primary configuration for channel 1
	dst_inc	31:30	RW	X	Destination address increment
	dst_size	29:28	RW	X	Destination data size
	src_inc	27:26	RW	X	Source address increment
	src_size	25:24	RW	X	Source data size
	dst_prot_ctrl	23:21	RW	X	Set the bits to control the state of HPROT[3:1] when the controller writes the destination data
	src_prot_ctrl	20:18	RW	X	Set the bits to control the state of HPROT[3:1] when the controller reads the source data
	R_power	17:14	RW	X	Set these bits to control how many DMA transfers can occur before the controller rearbitrates
	n_minus_1	13:4	RW	X	Prior to the DMA cycle commencing, these bits represent the total number of DMA transfers / that the DMA cycle contains. You must set these bits according to the size of DMA cycle that / you require.Prior to the DMA cycle commencing, these bits represent the total number of DMA transfers / that the DMA cycle contains. You must set these bits according to the size of DMA cycle that / you require.Prior to the DMA cycle commencing, these bits represent the total number of DMA transfers / that the DMA cycle contains. You must set these bits according to the size of DMA cycle that / you require.Prior to the DMA cycle commencing, these bits represent the total number of DMA transfers / that the DMA cycle contains. You must set these bits according to the size of DMA cycle that / you require.Prior to the DMA cycle commencing, these bits represent the total number of DMA transfers / that the DMA cycle contains. You must set these bits according to the size of DMA cycle that / you require.Prior to the DMA cycle commencing, these bits represent the total number of DMA transfers / that the DMA cycle contains. You must set these bits according to the size of DMA cycle that / you require.Prior to the DMA cycle commencing, these bits represent the total number of DMA transfers / that the DMA cycle contains. You must set these bits according to the size of DMA cycle that / you require.Prior to the DMA cycle commencing, these bits represent the total number of DMA transfers / that the DMA cycle contains. You must set these bits according to the size of DMA cycle that / you require.Prior to the DMA cycle commencing, these bits represent the total number of DMA transfers / that the DMA cycle contains. You must set these bits according to the size of DMA cycle that / you require.Prior to the DMA cycle commencing, these bits represent the total number of DMA transfers / that the DMA cycle contains. You must set these bits according to the size of DMA cycle that / you require.Prior to the DMA cycle commencing, these bits represent the total number of DMA transfers / that the DMA cycle contains. You must set these bits according to the size of DMA cycle that / you require.Prior to the DMA cycle commencing, these bits represent the total number of DMA transfers / that the DMA cycle contains. You must set these bits according to the size of DMA cycle that / you require.Prior to the DMA cycle commencing, these bits represent the total number of DMA transfers / that the DMA cycle contains. You must set these bits according to the size of DMA cycle that / you require.Prior to the DMA cycle commencing, these bits represent the total number of DMA transfers / that the DMA cycle contains. You must set these bits according to the size of DMA cycle that / you require.
	next_useburst	3	RW	X	Controls if the chnl_useburst_set [C] bit is set to a 1, when the controller is performing a / peripheral scatter-gather and is completing a DMA cycle that uses the alternate data structureControls if the chnl_useburst_set [C] bit is set to a 1, when the controller is performing a / peripheral scatter-gather and is completing a DMA cycle that uses the alternate data structureControls if the chnl_useburst_set [C] bit is set to a 1, when the controller is performing a / peripheral scatter-gather and is completing a DMA cycle that uses the alternate data structureControls if the chnl_useburst_set [C] bit is set to a 1, when the controller is performing a / peripheral scatter-gather and is completing a DMA cycle that uses the alternate data structureControls if the chnl_useburst_set [C] bit is set to a 1, when the controller is performing a / peripheral scatter-gather and is completing a DMA cycle that uses the alternate data structureControls if the chnl_useburst_set [C] bit is set to a 1, when the controller is performing a / peripheral scatter-gather and is completing a DMA cycle that uses the alternate data structureControls if the chnl_useburst_set [C] bit is set to a 1, when the controller is performing a / peripheral scatter-gather and is completing a DMA cycle that uses the alternate data structureControls if the chnl_useburst_set [C] bit is set to a 1, when the controller is performing a / peripheral scatter-gather and is completing a DMA cycle that uses the alternate data structureControls if the chnl_useburst_set [C] bit is set to a 1, when the controller is performing a / peripheral scatter-gather and is completing a DMA cycle that uses the alternate data structureControls if the chnl_useburst_set [C] bit is set to a 1, when the controller is performing a / peripheral scatter-gather and is completing a DMA cycle that uses the alternate data structureControls if the chnl_useburst_set [C] bit is set to a 1, when the controller is performing a / peripheral scatter-gather and is completing a DMA cycle that uses the alternate data structureControls if the chnl_useburst_set [C] bit is set to a 1, when the controller is performing a / peripheral scatter-gather and is completing a DMA cycle that uses the alternate data structureControls if the chnl_useburst_set [C] bit is set to a 1, when the controller is performing a / peripheral scatter-gather and is completing a DMA cycle that uses the alternate data structureControls if the chnl_useburst_set [C] bit is set to a 1, when the controller is performing a / peripheral scatter-gather and is completing a DMA cycle that uses the alternate data structure
	cycle_ctrl	2:0	RW	X	The operating mode of the DMA cycle
0x020	SRC_DATA_END_PTR_CH2	31:0	RW	X	Primary pointer to the end address of the source data of channel 2
0x024	DST_DATA_END_PTR_CH2	31:0	RW	X	Primary pointer to the end address of the destination data of channel 2
0x028	CH_CFG_CH2	31:0	RW		Primary configuration for channel 2
	dst_inc	31:30	RW	X	Destination address increment
	dst_size	29:28	RW	X	Destination data size
	src_inc	27:26	RW	X	Source address increment
	src_size	25:24	RW	X	Source data size
	dst_prot_ctrl	23:21	RW	X	Set the bits to control the state of HPROT[3:1] when the controller writes the destination data
	src_prot_ctrl	20:18	RW	X	Set the bits to control the state of HPROT[3:1] when the controller reads the source data
	R_power	17:14	RW	X	Set these bits to control how many DMA transfers can occur before the controller rearbitrates
	n_minus_1	13:4	RW	X	Prior to the DMA cycle commencing, these bits represent the total number of DMA transfers / that the DMA cycle contains. You must set these bits according to the size of DMA cycle that / you require.Prior to the DMA cycle commencing, these bits represent the total number of DMA transfers / that the DMA cycle contains. You must set these bits according to the size of DMA cycle that / you require.Prior to the DMA cycle commencing, these bits represent the total number of DMA transfers / that the DMA cycle contains. You must set these bits according to the size of DMA cycle that / you require.Prior to the DMA cycle commencing, these bits represent the total number of DMA transfers / that the DMA cycle contains. You must set these bits according to the size of DMA cycle that / you require.Prior to the DMA cycle commencing, these bits represent the total number of DMA transfers / that the DMA cycle contains. You must set these bits according to the size of DMA cycle that / you require.Prior to the DMA cycle commencing, these bits represent the total number of DMA transfers / that the DMA cycle contains. You must set these bits according to the size of DMA cycle that / you require.Prior to the DMA cycle commencing, these bits represent the total number of DMA transfers / that the DMA cycle contains. You must set these bits according to the size of DMA cycle that / you require.Prior to the DMA cycle commencing, these bits represent the total number of DMA transfers / that the DMA cycle contains. You must set these bits according to the size of DMA cycle that / you require.Prior to the DMA cycle commencing, these bits represent the total number of DMA transfers / that the DMA cycle contains. You must set these bits according to the size of DMA cycle that / you require.Prior to the DMA cycle commencing, these bits represent the total number of DMA transfers / that the DMA cycle contains. You must set these bits according to the size of DMA cycle that / you require.Prior to the DMA cycle commencing, these bits represent the total number of DMA transfers / that the DMA cycle contains. You must set these bits according to the size of DMA cycle that / you require.Prior to the DMA cycle commencing, these bits represent the total number of DMA transfers / that the DMA cycle contains. You must set these bits according to the size of DMA cycle that / you require.Prior to the DMA cycle commencing, these bits represent the total number of DMA transfers / that the DMA cycle contains. You must set these bits according to the size of DMA cycle that / you require.
	next_useburst	3	RW	X	Controls if the chnl_useburst_set [C] bit is set to a 1, when the controller is performing a / peripheral scatter-gather and is completing a DMA cycle that uses the alternate data structureControls if the chnl_useburst_set [C] bit is set to a 1, when the controller is performing a / peripheral scatter-gather and is completing a DMA cycle that uses the alternate data structureControls if the chnl_useburst_set [C] bit is set to a 1, when the controller is performing a / peripheral scatter-gather and is completing a DMA cycle that uses the alternate data structureControls if the chnl_useburst_set [C] bit is set to a 1, when the controller is performing a / peripheral scatter-gather and is completing a DMA cycle that uses the alternate data structureControls if the chnl_useburst_set [C] bit is set to a 1, when the controller is performing a / peripheral scatter-gather and is completing a DMA cycle that uses the alternate data structureControls if the chnl_useburst_set [C] bit is set to a 1, when the controller is performing a / peripheral scatter-gather and is completing a DMA cycle that uses the alternate data structureControls if the chnl_useburst_set [C] bit is set to a 1, when the controller is performing a / peripheral scatter-gather and is completing a DMA cycle that uses the alternate data structureControls if the chnl_useburst_set [C] bit is set to a 1, when the controller is performing a / peripheral scatter-gather and is completing a DMA cycle that uses the alternate data structureControls if the chnl_useburst_set [C] bit is set to a 1, when the controller is performing a / peripheral scatter-gather and is completing a DMA cycle that uses the alternate data structureControls if the chnl_useburst_set [C] bit is set to a 1, when the controller is performing a / peripheral scatter-gather and is completing a DMA cycle that uses the alternate data structureControls if the chnl_useburst_set [C] bit is set to a 1, when the controller is performing a / peripheral scatter-gather and is completing a DMA cycle that uses the alternate data structureControls if the chnl_useburst_set [C] bit is set to a 1, when the controller is performing a / peripheral scatter-gather and is completing a DMA cycle that uses the alternate data structureControls if the chnl_useburst_set [C] bit is set to a 1, when the controller is performing a / peripheral scatter-gather and is completing a DMA cycle that uses the alternate data structure
	cycle_ctrl	2:0	RW	X	The operating mode of the DMA cycle
0x030	SRC_DATA_END_PTR_CH3	31:0	RW	X	Primary pointer to the end address of the source data of channel 3
0x034	DST_DATA_END_PTR_CH3	31:0	RW	X	Primary pointer to the end address of the destination data of channel 3
0x038	CH_CFG_CH3	31:0	RW		Primary configuration for channel 3
	dst_inc	31:30	RW	X	Destination address increment
	dst_size	29:28	RW	X	Destination data size
	src_inc	27:26	RW	X	Source address increment
	src_size	25:24	RW	X	Source data size
	dst_prot_ctrl	23:21	RW	X	Set the bits to control the state of HPROT[3:1] when the controller writes the destination data
	src_prot_ctrl	20:18	RW	X	Set the bits to control the state of HPROT[3:1] when the controller reads the source data
	R_power	17:14	RW	X	Set these bits to control how many DMA transfers can occur before the controller rearbitrates
	n_minus_1	13:4	RW	X	Prior to the DMA cycle commencing, these bits represent the total number of DMA transfers / that the DMA cycle contains. You must set these bits according to the size of DMA cycle that / you require.Prior to the DMA cycle commencing, these bits represent the total number of DMA transfers / that the DMA cycle contains. You must set these bits according to the size of DMA cycle that / you require.Prior to the DMA cycle commencing, these bits represent the total number of DMA transfers / that the DMA cycle contains. You must set these bits according to the size of DMA cycle that / you require.Prior to the DMA cycle commencing, these bits represent the total number of DMA transfers / that the DMA cycle contains. You must set these bits according to the size of DMA cycle that / you require.Prior to the DMA cycle commencing, these bits represent the total number of DMA transfers / that the DMA cycle contains. You must set these bits according to the size of DMA cycle that / you require.Prior to the DMA cycle commencing, these bits represent the total number of DMA transfers / that the DMA cycle contains. You must set these bits according to the size of DMA cycle that / you require.Prior to the DMA cycle commencing, these bits represent the total number of DMA transfers / that the DMA cycle contains. You must set these bits according to the size of DMA cycle that / you require.Prior to the DMA cycle commencing, these bits represent the total number of DMA transfers / that the DMA cycle contains. You must set these bits according to the size of DMA cycle that / you require.Prior to the DMA cycle commencing, these bits represent the total number of DMA transfers / that the DMA cycle contains. You must set these bits according to the size of DMA cycle that / you require.Prior to the DMA cycle commencing, these bits represent the total number of DMA transfers / that the DMA cycle contains. You must set these bits according to the size of DMA cycle that / you require.Prior to the DMA cycle commencing, these bits represent the total number of DMA transfers / that the DMA cycle contains. You must set these bits according to the size of DMA cycle that / you require.Prior to the DMA cycle commencing, these bits represent the total number of DMA transfers / that the DMA cycle contains. You must set these bits according to the size of DMA cycle that / you require.
	next_useburst	3	RW	X	Controls if the chnl_useburst_set [C] bit is set to a 1, when the controller is performing a / peripheral scatter-gather and is completing a DMA cycle that uses the alternate data structureControls if the chnl_useburst_set [C] bit is set to a 1, when the controller is performing a / peripheral scatter-gather and is completing a DMA cycle that uses the alternate data structureControls if the chnl_useburst_set [C] bit is set to a 1, when the controller is performing a / peripheral scatter-gather and is completing a DMA cycle that uses the alternate data structureControls if the chnl_useburst_set [C] bit is set to a 1, when the controller is performing a / peripheral scatter-gather and is completing a DMA cycle that uses the alternate data structureControls if the chnl_useburst_set [C] bit is set to a 1, when the controller is performing a / peripheral scatter-gather and is completing a DMA cycle that uses the alternate data structureControls if the chnl_useburst_set [C] bit is set to a 1, when the controller is performing a / peripheral scatter-gather and is completing a DMA cycle that uses the alternate data structureControls if the chnl_useburst_set [C] bit is set to a 1, when the controller is performing a / peripheral scatter-gather and is completing a DMA cycle that uses the alternate data structureControls if the chnl_useburst_set [C] bit is set to a 1, when the controller is performing a / peripheral scatter-gather and is completing a DMA cycle that uses the alternate data structureControls if the chnl_useburst_set [C] bit is set to a 1, when the controller is performing a / peripheral scatter-gather and is completing a DMA cycle that uses the alternate data structureControls if the chnl_useburst_set [C] bit is set to a 1, when the controller is performing a / peripheral scatter-gather and is completing a DMA cycle that uses the alternate data structureControls if the chnl_useburst_set [C] bit is set to a 1, when the controller is performing a / peripheral scatter-gather and is completing a DMA cycle that uses the alternate data structureControls if the chnl_useburst_set [C] bit is set to a 1, when the controller is performing a / peripheral scatter-gather and is completing a DMA cycle that uses the alternate data structure
	cycle_ctrl	2:0	RW	X	The operating mode of the DMA cycle
0x040	SRC_DATA_END_PTR_CH4	31:0	RW	X	Primary pointer to the end address of the source data of channel 4
0x044	DST_DATA_END_PTR_CH4	31:0	RW	X	Primary pointer to the end address of the destination data of channel 4
0x048	CH_CFG_CH4	31:0	RW		Primary configuration for channel 4
	dst_inc	31:30	RW	X	Destination address increment
	dst_size	29:28	RW	X	Destination data size
	src_inc	27:26	RW	X	Source address increment
	src_size	25:24	RW	X	Source data size
	dst_prot_ctrl	23:21	RW	X	Set the bits to control the state of HPROT[3:1] when the controller writes the destination data
	src_prot_ctrl	20:18	RW	X	Set the bits to control the state of HPROT[3:1] when the controller reads the source data
	R_power	17:14	RW	X	Set these bits to control how many DMA transfers can occur before the controller rearbitrates
	n_minus_1	13:4	RW	X	Prior to the DMA cycle commencing, these bits represent the total number of DMA transfers / that the DMA cycle contains. You must set these bits according to the size of DMA cycle that / you require.Prior to the DMA cycle commencing, these bits represent the total number of DMA transfers / that the DMA cycle contains. You must set these bits according to the size of DMA cycle that / you require.Prior to the DMA cycle commencing, these bits represent the total number of DMA transfers / that the DMA cycle contains. You must set these bits according to the size of DMA cycle that / you require.Prior to the DMA cycle commencing, these bits represent the total number of DMA transfers / that the DMA cycle contains. You must set these bits according to the size of DMA cycle that / you require.Prior to the DMA cycle commencing, these bits represent the total number of DMA transfers / that the DMA cycle contains. You must set these bits according to the size of DMA cycle that / you require.Prior to the DMA cycle commencing, these bits represent the total number of DMA transfers / that the DMA cycle contains. You must set these bits according to the size of DMA cycle that / you require.Prior to the DMA cycle commencing, these bits represent the total number of DMA transfers / that the DMA cycle contains. You must set these bits according to the size of DMA cycle that / you require.Prior to the DMA cycle commencing, these bits represent the total number of DMA transfers / that the DMA cycle contains. You must set these bits according to the size of DMA cycle that / you require.Prior to the DMA cycle commencing, these bits represent the total number of DMA transfers / that the DMA cycle contains. You must set these bits according to the size of DMA cycle that / you require.Prior to the DMA cycle commencing, these bits represent the total number of DMA transfers / that the DMA cycle contains. You must set these bits according to the size of DMA cycle that / you require.Prior to the DMA cycle commencing, these bits represent the total number of DMA transfers / that the DMA cycle contains. You must set these bits according to the size of DMA cycle that / you require.Prior to the DMA cycle commencing, these bits represent the total number of DMA transfers / that the DMA cycle contains. You must set these bits according to the size of DMA cycle that / you require.
	next_useburst	3	RW	X	Controls if the chnl_useburst_set [C] bit is set to a 1, when the controller is performing a / peripheral scatter-gather and is completing a DMA cycle that uses the alternate data structureControls if the chnl_useburst_set [C] bit is set to a 1, when the controller is performing a / peripheral scatter-gather and is completing a DMA cycle that uses the alternate data structureControls if the chnl_useburst_set [C] bit is set to a 1, when the controller is performing a / peripheral scatter-gather and is completing a DMA cycle that uses the alternate data structureControls if the chnl_useburst_set [C] bit is set to a 1, when the controller is performing a / peripheral scatter-gather and is completing a DMA cycle that uses the alternate data structureControls if the chnl_useburst_set [C] bit is set to a 1, when the controller is performing a / peripheral scatter-gather and is completing a DMA cycle that uses the alternate data structureControls if the chnl_useburst_set [C] bit is set to a 1, when the controller is performing a / peripheral scatter-gather and is completing a DMA cycle that uses the alternate data structureControls if the chnl_useburst_set [C] bit is set to a 1, when the controller is performing a / peripheral scatter-gather and is completing a DMA cycle that uses the alternate data structureControls if the chnl_useburst_set [C] bit is set to a 1, when the controller is performing a / peripheral scatter-gather and is completing a DMA cycle that uses the alternate data structureControls if the chnl_useburst_set [C] bit is set to a 1, when the controller is performing a / peripheral scatter-gather and is completing a DMA cycle that uses the alternate data structureControls if the chnl_useburst_set [C] bit is set to a 1, when the controller is performing a / peripheral scatter-gather and is completing a DMA cycle that uses the alternate data structureControls if the chnl_useburst_set [C] bit is set to a 1, when the controller is performing a / peripheral scatter-gather and is completing a DMA cycle that uses the alternate data structure
	cycle_ctrl	2:0	RW	X	The operating mode of the DMA cycle
0x050	SRC_DATA_END_PTR_CH5	31:0	RW	X	Primary pointer to the end address of the source data of channel 5
0x054	DST_DATA_END_PTR_CH5	31:0	RW	X	Primary pointer to the end address of the destination data of channel 5
0x058	CH_CFG_CH5	31:0	RW		Primary configuration for channel 5
	dst_inc	31:30	RW	X	Destination address increment
	dst_size	29:28	RW	X	Destination data size
	src_inc	27:26	RW	X	Source address increment
	src_size	25:24	RW	X	Source data size
	dst_prot_ctrl	23:21	RW	X	Set the bits to control the state of HPROT[3:1] when the controller writes the destination data
	src_prot_ctrl	20:18	RW	X	Set the bits to control the state of HPROT[3:1] when the controller reads the source data
	R_power	17:14	RW	X	Set these bits to control how many DMA transfers can occur before the controller rearbitrates
	n_minus_1	13:4	RW	X	Prior to the DMA cycle commencing, these bits represent the total number of DMA transfers / that the DMA cycle contains. You must set these bits according to the size of DMA cycle that / you require.Prior to the DMA cycle commencing, these bits represent the total number of DMA transfers / that the DMA cycle contains. You must set these bits according to the size of DMA cycle that / you require.Prior to the DMA cycle commencing, these bits represent the total number of DMA transfers / that the DMA cycle contains. You must set these bits according to the size of DMA cycle that / you require.Prior to the DMA cycle commencing, these bits represent the total number of DMA transfers / that the DMA cycle contains. You must set these bits according to the size of DMA cycle that / you require.Prior to the DMA cycle commencing, these bits represent the total number of DMA transfers / that the DMA cycle contains. You must set these bits according to the size of DMA cycle that / you require.Prior to the DMA cycle commencing, these bits represent the total number of DMA transfers / that the DMA cycle contains. You must set these bits according to the size of DMA cycle that / you require.Prior to the DMA cycle commencing, these bits represent the total number of DMA transfers / that the DMA cycle contains. You must set these bits according to the size of DMA cycle that / you require.Prior to the DMA cycle commencing, these bits represent the total number of DMA transfers / that the DMA cycle contains. You must set these bits according to the size of DMA cycle that / you require.Prior to the DMA cycle commencing, these bits represent the total number of DMA transfers / that the DMA cycle contains. You must set these bits according to the size of DMA cycle that / you require.Prior to the DMA cycle commencing, these bits represent the total number of DMA transfers / that the DMA cycle contains. You must set these bits according to the size of DMA cycle that / you require.Prior to the DMA cycle commencing, these bits represent the total number of DMA transfers / that the DMA cycle contains. You must set these bits according to the size of DMA cycle that / you require.
	next_useburst	3	RW	X	Controls if the chnl_useburst_set [C] bit is set to a 1, when the controller is performing a / peripheral scatter-gather and is completing a DMA cycle that uses the alternate data structureControls if the chnl_useburst_set [C] bit is set to a 1, when the controller is performing a / peripheral scatter-gather and is completing a DMA cycle that uses the alternate data structureControls if the chnl_useburst_set [C] bit is set to a 1, when the controller is performing a / peripheral scatter-gather and is completing a DMA cycle that uses the alternate data structureControls if the chnl_useburst_set [C] bit is set to a 1, when the controller is performing a / peripheral scatter-gather and is completing a DMA cycle that uses the alternate data structureControls if the chnl_useburst_set [C] bit is set to a 1, when the controller is performing a / peripheral scatter-gather and is completing a DMA cycle that uses the alternate data structureControls if the chnl_useburst_set [C] bit is set to a 1, when the controller is performing a / peripheral scatter-gather and is completing a DMA cycle that uses the alternate data structureControls if the chnl_useburst_set [C] bit is set to a 1, when the controller is performing a / peripheral scatter-gather and is completing a DMA cycle that uses the alternate data structureControls if the chnl_useburst_set [C] bit is set to a 1, when the controller is performing a / peripheral scatter-gather and is completing a DMA cycle that uses the alternate data structureControls if the chnl_useburst_set [C] bit is set to a 1, when the controller is performing a / peripheral scatter-gather and is completing a DMA cycle that uses the alternate data structureControls if the chnl_useburst_set [C] bit is set to a 1, when the controller is performing a / peripheral scatter-gather and is completing a DMA cycle that uses the alternate data structureControls if the chnl_useburst_set [C] bit is set to a 1, when the controller is performing a / peripheral scatter-gather and is completing a DMA cycle that uses the alternate data structure
	cycle_ctrl	2:0	RW	X	The operating mode of the DMA cycle
0x060	SRC_DATA_END_PTR_CH6	31:0	RW	X	Primary pointer to the end address of the source data of channel 6
0x064	DST_DATA_END_PTR_CH6	31:0	RW	X	Primary pointer to the end address of the destination data of channel 6
0x068	CH_CFG_CH6	31:0	RW		Primary configuration for channel 6
	dst_inc	31:30	RW	X	Destination address increment
	dst_size	29:28	RW	X	Destination data size
	src_inc	27:26	RW	X	Source address increment
	src_size	25:24	RW	X	Source data size
	dst_prot_ctrl	23:21	RW	X	Set the bits to control the state of HPROT[3:1] when the controller writes the destination data
	src_prot_ctrl	20:18	RW	X	Set the bits to control the state of HPROT[3:1] when the controller reads the source data
	R_power	17:14	RW	X	Set these bits to control how many DMA transfers can occur before the controller rearbitrates
	n_minus_1	13:4	RW	X	Prior to the DMA cycle commencing, these bits represent the total number of DMA transfers / that the DMA cycle contains. You must set these bits according to the size of DMA cycle that / you require.Prior to the DMA cycle commencing, these bits represent the total number of DMA transfers / that the DMA cycle contains. You must set these bits according to the size of DMA cycle that / you require.Prior to the DMA cycle commencing, these bits represent the total number of DMA transfers / that the DMA cycle contains. You must set these bits according to the size of DMA cycle that / you require.Prior to the DMA cycle commencing, these bits represent the total number of DMA transfers / that the DMA cycle contains. You must set these bits according to the size of DMA cycle that / you require.Prior to the DMA cycle commencing, these bits represent the total number of DMA transfers / that the DMA cycle contains. You must set these bits according to the size of DMA cycle that / you require.Prior to the DMA cycle commencing, these bits represent the total number of DMA transfers / that the DMA cycle contains. You must set these bits according to the size of DMA cycle that / you require.Prior to the DMA cycle commencing, these bits represent the total number of DMA transfers / that the DMA cycle contains. You must set these bits according to the size of DMA cycle that / you require.Prior to the DMA cycle commencing, these bits represent the total number of DMA transfers / that the DMA cycle contains. You must set these bits according to the size of DMA cycle that / you require.Prior to the DMA cycle commencing, these bits represent the total number of DMA transfers / that the DMA cycle contains. You must set these bits according to the size of DMA cycle that / you require.Prior to the DMA cycle commencing, these bits represent the total number of DMA transfers / that the DMA cycle contains. You must set these bits according to the size of DMA cycle that / you require.
	next_useburst	3	RW	X	Controls if the chnl_useburst_set [C] bit is set to a 1, when the controller is performing a / peripheral scatter-gather and is completing a DMA cycle that uses the alternate data structureControls if the chnl_useburst_set [C] bit is set to a 1, when the controller is performing a / peripheral scatter-gather and is completing a DMA cycle that uses the alternate data structureControls if the chnl_useburst_set [C] bit is set to a 1, when the controller is performing a / peripheral scatter-gather and is completing a DMA cycle that uses the alternate data structureControls if the chnl_useburst_set [C] bit is set to a 1, when the controller is performing a / peripheral scatter-gather and is completing a DMA cycle that uses the alternate data structureControls if the chnl_useburst_set [C] bit is set to a 1, when the controller is performing a / peripheral scatter-gather and is completing a DMA cycle that uses the alternate data structureControls if the chnl_useburst_set [C] bit is set to a 1, when the controller is performing a / peripheral scatter-gather and is completing a DMA cycle that uses the alternate data structureControls if the chnl_useburst_set [C] bit is set to a 1, when the controller is performing a / peripheral scatter-gather and is completing a DMA cycle that uses the alternate data structureControls if the chnl_useburst_set [C] bit is set to a 1, when the controller is performing a / peripheral scatter-gather and is completing a DMA cycle that uses the alternate data structureControls if the chnl_useburst_set [C] bit is set to a 1, when the controller is performing a / peripheral scatter-gather and is completing a DMA cycle that uses the alternate data structureControls if the chnl_useburst_set [C] bit is set to a 1, when the controller is performing a / peripheral scatter-gather and is completing a DMA cycle that uses the alternate data structure
	cycle_ctrl	2:0	RW	X	The operating mode of the DMA cycle
0x070	SRC_DATA_END_PTR_CH7	31:0	RW	X	Primary pointer to the end address of the source data of channel 7
0x074	DST_DATA_END_PTR_CH7	31:0	RW	X	Primary pointer to the end address of the destination data of channel 7
0x078	CH_CFG_CH7	31:0	RW		Primary configuration for channel 7
	dst_inc	31:30	RW	X	Destination address increment
	dst_size	29:28	RW	X	Destination data size
	src_inc	27:26	RW	X	Source address increment
	src_size	25:24	RW	X	Source data size
	dst_prot_ctrl	23:21	RW	X	Set the bits to control the state of HPROT[3:1] when the controller writes the destination data
	src_prot_ctrl	20:18	RW	X	Set the bits to control the state of HPROT[3:1] when the controller reads the source data
	R_power	17:14	RW	X	Set these bits to control how many DMA transfers can occur before the controller rearbitrates
	n_minus_1	13:4	RW	X	Prior to the DMA cycle commencing, these bits represent the total number of DMA transfers / that the DMA cycle contains. You must set these bits according to the size of DMA cycle that / you require.Prior to the DMA cycle commencing, these bits represent the total number of DMA transfers / that the DMA cycle contains. You must set these bits according to the size of DMA cycle that / you require.Prior to the DMA cycle commencing, these bits represent the total number of DMA transfers / that the DMA cycle contains. You must set these bits according to the size of DMA cycle that / you require.Prior to the DMA cycle commencing, these bits represent the total number of DMA transfers / that the DMA cycle contains. You must set these bits according to the size of DMA cycle that / you require.Prior to the DMA cycle commencing, these bits represent the total number of DMA transfers / that the DMA cycle contains. You must set these bits according to the size of DMA cycle that / you require.Prior to the DMA cycle commencing, these bits represent the total number of DMA transfers / that the DMA cycle contains. You must set these bits according to the size of DMA cycle that / you require.Prior to the DMA cycle commencing, these bits represent the total number of DMA transfers / that the DMA cycle contains. You must set these bits according to the size of DMA cycle that / you require.Prior to the DMA cycle commencing, these bits represent the total number of DMA transfers / that the DMA cycle contains. You must set these bits according to the size of DMA cycle that / you require.Prior to the DMA cycle commencing, these bits represent the total number of DMA transfers / that the DMA cycle contains. You must set these bits according to the size of DMA cycle that / you require.
	next_useburst	3	RW	X	Controls if the chnl_useburst_set [C] bit is set to a 1, when the controller is performing a / peripheral scatter-gather and is completing a DMA cycle that uses the alternate data structureControls if the chnl_useburst_set [C] bit is set to a 1, when the controller is performing a / peripheral scatter-gather and is completing a DMA cycle that uses the alternate data structureControls if the chnl_useburst_set [C] bit is set to a 1, when the controller is performing a / peripheral scatter-gather and is completing a DMA cycle that uses the alternate data structureControls if the chnl_useburst_set [C] bit is set to a 1, when the controller is performing a / peripheral scatter-gather and is completing a DMA cycle that uses the alternate data structureControls if the chnl_useburst_set [C] bit is set to a 1, when the controller is performing a / peripheral scatter-gather and is completing a DMA cycle that uses the alternate data structureControls if the chnl_useburst_set [C] bit is set to a 1, when the controller is performing a / peripheral scatter-gather and is completing a DMA cycle that uses the alternate data structureControls if the chnl_useburst_set [C] bit is set to a 1, when the controller is performing a / peripheral scatter-gather and is completing a DMA cycle that uses the alternate data structureControls if the chnl_useburst_set [C] bit is set to a 1, when the controller is performing a / peripheral scatter-gather and is completing a DMA cycle that uses the alternate data structureControls if the chnl_useburst_set [C] bit is set to a 1, when the controller is performing a / peripheral scatter-gather and is completing a DMA cycle that uses the alternate data structure
	cycle_ctrl	2:0	RW	X	The operating mode of the DMA cycle
0x080	SRC_DATA_END_PTR_CH8	31:0	RW	X	Primary pointer to the end address of the source data of channel 8
0x084	DST_DATA_END_PTR_CH8	31:0	RW	X	Primary pointer to the end address of the destination data of channel 8
0x088	CH_CFG_CH8	31:0	RW		Primary configuration for channel 8
	dst_inc	31:30	RW	X	Destination address increment
	dst_size	29:28	RW	X	Destination data size
	src_inc	27:26	RW	X	Source address increment
	src_size	25:24	RW	X	Source data size
	dst_prot_ctrl	23:21	RW	X	Set the bits to control the state of HPROT[3:1] when the controller writes the destination data
	src_prot_ctrl	20:18	RW	X	Set the bits to control the state of HPROT[3:1] when the controller reads the source data
	R_power	17:14	RW	X	Set these bits to control how many DMA transfers can occur before the controller rearbitrates
	n_minus_1	13:4	RW	X	Prior to the DMA cycle commencing, these bits represent the total number of DMA transfers / that the DMA cycle contains. You must set these bits according to the size of DMA cycle that / you require.Prior to the DMA cycle commencing, these bits represent the total number of DMA transfers / that the DMA cycle contains. You must set these bits according to the size of DMA cycle that / you require.Prior to the DMA cycle commencing, these bits represent the total number of DMA transfers / that the DMA cycle contains. You must set these bits according to the size of DMA cycle that / you require.Prior to the DMA cycle commencing, these bits represent the total number of DMA transfers / that the DMA cycle contains. You must set these bits according to the size of DMA cycle that / you require.Prior to the DMA cycle commencing, these bits represent the total number of DMA transfers / that the DMA cycle contains. You must set these bits according to the size of DMA cycle that / you require.Prior to the DMA cycle commencing, these bits represent the total number of DMA transfers / that the DMA cycle contains. You must set these bits according to the size of DMA cycle that / you require.Prior to the DMA cycle commencing, these bits represent the total number of DMA transfers / that the DMA cycle contains. You must set these bits according to the size of DMA cycle that / you require.Prior to the DMA cycle commencing, these bits represent the total number of DMA transfers / that the DMA cycle contains. You must set these bits according to the size of DMA cycle that / you require.
	next_useburst	3	RW	X	Controls if the chnl_useburst_set [C] bit is set to a 1, when the controller is performing a / peripheral scatter-gather and is completing a DMA cycle that uses the alternate data structureControls if the chnl_useburst_set [C] bit is set to a 1, when the controller is performing a / peripheral scatter-gather and is completing a DMA cycle that uses the alternate data structureControls if the chnl_useburst_set [C] bit is set to a 1, when the controller is performing a / peripheral scatter-gather and is completing a DMA cycle that uses the alternate data structureControls if the chnl_useburst_set [C] bit is set to a 1, when the controller is performing a / peripheral scatter-gather and is completing a DMA cycle that uses the alternate data structureControls if the chnl_useburst_set [C] bit is set to a 1, when the controller is performing a / peripheral scatter-gather and is completing a DMA cycle that uses the alternate data structureControls if the chnl_useburst_set [C] bit is set to a 1, when the controller is performing a / peripheral scatter-gather and is completing a DMA cycle that uses the alternate data structureControls if the chnl_useburst_set [C] bit is set to a 1, when the controller is performing a / peripheral scatter-gather and is completing a DMA cycle that uses the alternate data structureControls if the chnl_useburst_set [C] bit is set to a 1, when the controller is performing a / peripheral scatter-gather and is completing a DMA cycle that uses the alternate data structure
	cycle_ctrl	2:0	RW	X	The operating mode of the DMA cycle
0x090	SRC_DATA_END_PTR_CH9	31:0	RW	X	Primary pointer to the end address of the source data of channel 9
0x094	DST_DATA_END_PTR_CH9	31:0	RW	X	Primary pointer to the end address of the destination data of channel 9
0x098	CH_CFG_CH9	31:0	RW		Primary configuration for channel 9
	dst_inc	31:30	RW	X	Destination address increment
	dst_size	29:28	RW	X	Destination data size
	src_inc	27:26	RW	X	Source address increment
	src_size	25:24	RW	X	Source data size
	dst_prot_ctrl	23:21	RW	X	Set the bits to control the state of HPROT[3:1] when the controller writes the destination data
	src_prot_ctrl	20:18	RW	X	Set the bits to control the state of HPROT[3:1] when the controller reads the source data
	R_power	17:14	RW	X	Set these bits to control how many DMA transfers can occur before the controller rearbitrates
	n_minus_1	13:4	RW	X	Prior to the DMA cycle commencing, these bits represent the total number of DMA transfers / that the DMA cycle contains. You must set these bits according to the size of DMA cycle that / you require.Prior to the DMA cycle commencing, these bits represent the total number of DMA transfers / that the DMA cycle contains. You must set these bits according to the size of DMA cycle that / you require.Prior to the DMA cycle commencing, these bits represent the total number of DMA transfers / that the DMA cycle contains. You must set these bits according to the size of DMA cycle that / you require.Prior to the DMA cycle commencing, these bits represent the total number of DMA transfers / that the DMA cycle contains. You must set these bits according to the size of DMA cycle that / you require.Prior to the DMA cycle commencing, these bits represent the total number of DMA transfers / that the DMA cycle contains. You must set these bits according to the size of DMA cycle that / you require.Prior to the DMA cycle commencing, these bits represent the total number of DMA transfers / that the DMA cycle contains. You must set these bits according to the size of DMA cycle that / you require.Prior to the DMA cycle commencing, these bits represent the total number of DMA transfers / that the DMA cycle contains. You must set these bits according to the size of DMA cycle that / you require.
	next_useburst	3	RW	X	Controls if the chnl_useburst_set [C] bit is set to a 1, when the controller is performing a / peripheral scatter-gather and is completing a DMA cycle that uses the alternate data structureControls if the chnl_useburst_set [C] bit is set to a 1, when the controller is performing a / peripheral scatter-gather and is completing a DMA cycle that uses the alternate data structureControls if the chnl_useburst_set [C] bit is set to a 1, when the controller is performing a / peripheral scatter-gather and is completing a DMA cycle that uses the alternate data structureControls if the chnl_useburst_set [C] bit is set to a 1, when the controller is performing a / peripheral scatter-gather and is completing a DMA cycle that uses the alternate data structureControls if the chnl_useburst_set [C] bit is set to a 1, when the controller is performing a / peripheral scatter-gather and is completing a DMA cycle that uses the alternate data structureControls if the chnl_useburst_set [C] bit is set to a 1, when the controller is performing a / peripheral scatter-gather and is completing a DMA cycle that uses the alternate data structureControls if the chnl_useburst_set [C] bit is set to a 1, when the controller is performing a / peripheral scatter-gather and is completing a DMA cycle that uses the alternate data structure
	cycle_ctrl	2:0	RW	X	The operating mode of the DMA cycle
0x0A0	SRC_DATA_END_PTR_CH10	31:0	RW	X	Primary pointer to the end address of the source data of channel 10
0x0A4	DST_DATA_END_PTR_CH10	31:0	RW	X	Primary pointer to the end address of the destination data of channel 10
0x0A8	CH_CFG_CH10	31:0	RW		Primary configuration for channel 10
	dst_inc	31:30	RW	X	Destination address increment
	dst_size	29:28	RW	X	Destination data size
	src_inc	27:26	RW	X	Source address increment
	src_size	25:24	RW	X	Source data size
	dst_prot_ctrl	23:21	RW	X	Set the bits to control the state of HPROT[3:1] when the controller writes the destination data
	src_prot_ctrl	20:18	RW	X	Set the bits to control the state of HPROT[3:1] when the controller reads the source data
	R_power	17:14	RW	X	Set these bits to control how many DMA transfers can occur before the controller rearbitrates
	n_minus_1	13:4	RW	X	Prior to the DMA cycle commencing, these bits represent the total number of DMA transfers / that the DMA cycle contains. You must set these bits according to the size of DMA cycle that / you require.Prior to the DMA cycle commencing, these bits represent the total number of DMA transfers / that the DMA cycle contains. You must set these bits according to the size of DMA cycle that / you require.Prior to the DMA cycle commencing, these bits represent the total number of DMA transfers / that the DMA cycle contains. You must set these bits according to the size of DMA cycle that / you require.Prior to the DMA cycle commencing, these bits represent the total number of DMA transfers / that the DMA cycle contains. You must set these bits according to the size of DMA cycle that / you require.Prior to the DMA cycle commencing, these bits represent the total number of DMA transfers / that the DMA cycle contains. You must set these bits according to the size of DMA cycle that / you require.Prior to the DMA cycle commencing, these bits represent the total number of DMA transfers / that the DMA cycle contains. You must set these bits according to the size of DMA cycle that / you require.Prior to the DMA cycle commencing, these bits represent the total number of DMA transfers / that the DMA cycle contains. You must set these bits according to the size of DMA cycle that / you require.
	next_useburst	3	RW	X	Controls if the chnl_useburst_set [C] bit is set to a 1, when the controller is performing a / peripheral scatter-gather and is completing a DMA cycle that uses the alternate data structureControls if the chnl_useburst_set [C] bit is set to a 1, when the controller is performing a / peripheral scatter-gather and is completing a DMA cycle that uses the alternate data structureControls if the chnl_useburst_set [C] bit is set to a 1, when the controller is performing a / peripheral scatter-gather and is completing a DMA cycle that uses the alternate data structureControls if the chnl_useburst_set [C] bit is set to a 1, when the controller is performing a / peripheral scatter-gather and is completing a DMA cycle that uses the alternate data structureControls if the chnl_useburst_set [C] bit is set to a 1, when the controller is performing a / peripheral scatter-gather and is completing a DMA cycle that uses the alternate data structureControls if the chnl_useburst_set [C] bit is set to a 1, when the controller is performing a / peripheral scatter-gather and is completing a DMA cycle that uses the alternate data structureControls if the chnl_useburst_set [C] bit is set to a 1, when the controller is performing a / peripheral scatter-gather and is completing a DMA cycle that uses the alternate data structure
	cycle_ctrl	2:0	RW	X	The operating mode of the DMA cycle
0x0B0	SRC_DATA_END_PTR_CH11	31:0	RW	X	Primary pointer to the end address of the source data of channel 11
0x0B4	DST_DATA_END_PTR_CH11	31:0	RW	X	Primary pointer to the end address of the destination data of channel 11
0x0B8	CH_CFG_CH11	31:0	RW		Primary configuration for channel 11
	dst_inc	31:30	RW	X	Destination address increment
	dst_size	29:28	RW	X	Destination data size
	src_inc	27:26	RW	X	Source address increment
	src_size	25:24	RW	X	Source data size
	dst_prot_ctrl	23:21	RW	X	Set the bits to control the state of HPROT[3:1] when the controller writes the destination data
	src_prot_ctrl	20:18	RW	X	Set the bits to control the state of HPROT[3:1] when the controller reads the source data
	R_power	17:14	RW	X	Set these bits to control how many DMA transfers can occur before the controller rearbitrates
	n_minus_1	13:4	RW	X	Prior to the DMA cycle commencing, these bits represent the total number of DMA transfers / that the DMA cycle contains. You must set these bits according to the size of DMA cycle that / you require.Prior to the DMA cycle commencing, these bits represent the total number of DMA transfers / that the DMA cycle contains. You must set these bits according to the size of DMA cycle that / you require.Prior to the DMA cycle commencing, these bits represent the total number of DMA transfers / that the DMA cycle contains. You must set these bits according to the size of DMA cycle that / you require.Prior to the DMA cycle commencing, these bits represent the total number of DMA transfers / that the DMA cycle contains. You must set these bits according to the size of DMA cycle that / you require.Prior to the DMA cycle commencing, these bits represent the total number of DMA transfers / that the DMA cycle contains. You must set these bits according to the size of DMA cycle that / you require.Prior to the DMA cycle commencing, these bits represent the total number of DMA transfers / that the DMA cycle contains. You must set these bits according to the size of DMA cycle that / you require.
	next_useburst	3	RW	X	Controls if the chnl_useburst_set [C] bit is set to a 1, when the controller is performing a / peripheral scatter-gather and is completing a DMA cycle that uses the alternate data structureControls if the chnl_useburst_set [C] bit is set to a 1, when the controller is performing a / peripheral scatter-gather and is completing a DMA cycle that uses the alternate data structureControls if the chnl_useburst_set [C] bit is set to a 1, when the controller is performing a / peripheral scatter-gather and is completing a DMA cycle that uses the alternate data structureControls if the chnl_useburst_set [C] bit is set to a 1, when the controller is performing a / peripheral scatter-gather and is completing a DMA cycle that uses the alternate data structureControls if the chnl_useburst_set [C] bit is set to a 1, when the controller is performing a / peripheral scatter-gather and is completing a DMA cycle that uses the alternate data structureControls if the chnl_useburst_set [C] bit is set to a 1, when the controller is performing a / peripheral scatter-gather and is completing a DMA cycle that uses the alternate data structure
	cycle_ctrl	2:0	RW	X	The operating mode of the DMA cycle
0x0C0	SRC_DATA_END_PTR_CH12	31:0	RW	X	Primary pointer to the end address of the source data of channel 12
0x0C4	DST_DATA_END_PTR_CH12	31:0	RW	X	Primary pointer to the end address of the destination data of channel 12
0x0C8	CH_CFG_CH12	31:0	RW		Primary configuration for channel 12
	dst_inc	31:30	RW	X	Destination address increment
	dst_size	29:28	RW	X	Destination data size
	src_inc	27:26	RW	X	Source address increment
	src_size	25:24	RW	X	Source data size
	dst_prot_ctrl	23:21	RW	X	Set the bits to control the state of HPROT[3:1] when the controller writes the destination data
	src_prot_ctrl	20:18	RW	X	Set the bits to control the state of HPROT[3:1] when the controller reads the source data
	R_power	17:14	RW	X	Set these bits to control how many DMA transfers can occur before the controller rearbitrates
	n_minus_1	13:4	RW	X	Prior to the DMA cycle commencing, these bits represent the total number of DMA transfers / that the DMA cycle contains. You must set these bits according to the size of DMA cycle that / you require.Prior to the DMA cycle commencing, these bits represent the total number of DMA transfers / that the DMA cycle contains. You must set these bits according to the size of DMA cycle that / you require.Prior to the DMA cycle commencing, these bits represent the total number of DMA transfers / that the DMA cycle contains. You must set these bits according to the size of DMA cycle that / you require.Prior to the DMA cycle commencing, these bits represent the total number of DMA transfers / that the DMA cycle contains. You must set these bits according to the size of DMA cycle that / you require.Prior to the DMA cycle commencing, these bits represent the total number of DMA transfers / that the DMA cycle contains. You must set these bits according to the size of DMA cycle that / you require.
	next_useburst	3	RW	X	Controls if the chnl_useburst_set [C] bit is set to a 1, when the controller is performing a / peripheral scatter-gather and is completing a DMA cycle that uses the alternate data structureControls if the chnl_useburst_set [C] bit is set to a 1, when the controller is performing a / peripheral scatter-gather and is completing a DMA cycle that uses the alternate data structureControls if the chnl_useburst_set [C] bit is set to a 1, when the controller is performing a / peripheral scatter-gather and is completing a DMA cycle that uses the alternate data structureControls if the chnl_useburst_set [C] bit is set to a 1, when the controller is performing a / peripheral scatter-gather and is completing a DMA cycle that uses the alternate data structureControls if the chnl_useburst_set [C] bit is set to a 1, when the controller is performing a / peripheral scatter-gather and is completing a DMA cycle that uses the alternate data structure
	cycle_ctrl	2:0	RW	X	The operating mode of the DMA cycle
0x0D0	SRC_DATA_END_PTR_CH13	31:0	RW	X	Primary pointer to the end address of the source data of channel 13
0x0D4	DST_DATA_END_PTR_CH13	31:0	RW	X	Primary pointer to the end address of the destination data of channel 13
0x0D8	CH_CFG_CH13	31:0	RW		Primary configuration for channel 13
	dst_inc	31:30	RW	X	Destination address increment
	dst_size	29:28	RW	X	Destination data size
	src_inc	27:26	RW	X	Source address increment
	src_size	25:24	RW	X	Source data size
	dst_prot_ctrl	23:21	RW	X	Set the bits to control the state of HPROT[3:1] when the controller writes the destination data
	src_prot_ctrl	20:18	RW	X	Set the bits to control the state of HPROT[3:1] when the controller reads the source data
	R_power	17:14	RW	X	Set these bits to control how many DMA transfers can occur before the controller rearbitrates
	n_minus_1	13:4	RW	X	Prior to the DMA cycle commencing, these bits represent the total number of DMA transfers / that the DMA cycle contains. You must set these bits according to the size of DMA cycle that / you require.Prior to the DMA cycle commencing, these bits represent the total number of DMA transfers / that the DMA cycle contains. You must set these bits according to the size of DMA cycle that / you require.Prior to the DMA cycle commencing, these bits represent the total number of DMA transfers / that the DMA cycle contains. You must set these bits according to the size of DMA cycle that / you require.Prior to the DMA cycle commencing, these bits represent the total number of DMA transfers / that the DMA cycle contains. You must set these bits according to the size of DMA cycle that / you require.
	next_useburst	3	RW	X	Controls if the chnl_useburst_set [C] bit is set to a 1, when the controller is performing a / peripheral scatter-gather and is completing a DMA cycle that uses the alternate data structureControls if the chnl_useburst_set [C] bit is set to a 1, when the controller is performing a / peripheral scatter-gather and is completing a DMA cycle that uses the alternate data structureControls if the chnl_useburst_set [C] bit is set to a 1, when the controller is performing a / peripheral scatter-gather and is completing a DMA cycle that uses the alternate data structureControls if the chnl_useburst_set [C] bit is set to a 1, when the controller is performing a / peripheral scatter-gather and is completing a DMA cycle that uses the alternate data structure
	cycle_ctrl	2:0	RW	X	The operating mode of the DMA cycle
0x0E0	SRC_DATA_END_PTR_CH14	31:0	RW	X	Primary pointer to the end address of the source data of channel 14
0x0E4	DST_DATA_END_PTR_CH14	31:0	RW	X	Primary pointer to the end address of the destination data of channel 14
0x0E8	CH_CFG_CH14	31:0	RW		Primary configuration for channel 14
	dst_inc	31:30	RW	X	Destination address increment
	dst_size	29:28	RW	X	Destination data size
	src_inc	27:26	RW	X	Source address increment
	src_size	25:24	RW	X	Source data size
	dst_prot_ctrl	23:21	RW	X	Set the bits to control the state of HPROT[3:1] when the controller writes the destination data
	src_prot_ctrl	20:18	RW	X	Set the bits to control the state of HPROT[3:1] when the controller reads the source data
	R_power	17:14	RW	X	Set these bits to control how many DMA transfers can occur before the controller rearbitrates
	n_minus_1	13:4	RW	X	Prior to the DMA cycle commencing, these bits represent the total number of DMA transfers / that the DMA cycle contains. You must set these bits according to the size of DMA cycle that / you require.Prior to the DMA cycle commencing, these bits represent the total number of DMA transfers / that the DMA cycle contains. You must set these bits according to the size of DMA cycle that / you require.Prior to the DMA cycle commencing, these bits represent the total number of DMA transfers / that the DMA cycle contains. You must set these bits according to the size of DMA cycle that / you require.
	next_useburst	3	RW	X	Controls if the chnl_useburst_set [C] bit is set to a 1, when the controller is performing a / peripheral scatter-gather and is completing a DMA cycle that uses the alternate data structureControls if the chnl_useburst_set [C] bit is set to a 1, when the controller is performing a / peripheral scatter-gather and is completing a DMA cycle that uses the alternate data structureControls if the chnl_useburst_set [C] bit is set to a 1, when the controller is performing a / peripheral scatter-gather and is completing a DMA cycle that uses the alternate data structure
	cycle_ctrl	2:0	RW	X	The operating mode of the DMA cycle
0x0F0	SRC_DATA_END_PTR_CH15	31:0	RW	X	Primary pointer to the end address of the source data of channel 15
0x0F4	DST_DATA_END_PTR_CH15	31:0	RW	X	Primary pointer to the end address of the destination data of channel 15
0x0F8	CH_CFG_CH15	31:0	RW		Primary configuration for channel 15
	dst_inc	31:30	RW	X	Destination address increment
	dst_size	29:28	RW	X	Destination data size
	src_inc	27:26	RW	X	Source address increment
	src_size	25:24	RW	X	Source data size
	dst_prot_ctrl	23:21	RW	X	Set the bits to control the state of HPROT[3:1] when the controller writes the destination data
	src_prot_ctrl	20:18	RW	X	Set the bits to control the state of HPROT[3:1] when the controller reads the source data
	R_power	17:14	RW	X	Set these bits to control how many DMA transfers can occur before the controller rearbitrates
	n_minus_1	13:4	RW	X	Prior to the DMA cycle commencing, these bits represent the total number of DMA transfers / that the DMA cycle contains. You must set these bits according to the size of DMA cycle that / you require.Prior to the DMA cycle commencing, these bits represent the total number of DMA transfers / that the DMA cycle contains. You must set these bits according to the size of DMA cycle that / you require.Prior to the DMA cycle commencing, these bits represent the total number of DMA transfers / that the DMA cycle contains. You must set these bits according to the size of DMA cycle that / you require.
	next_useburst	3	RW	X	Controls if the chnl_useburst_set [C] bit is set to a 1, when the controller is performing a / peripheral scatter-gather and is completing a DMA cycle that uses the alternate data structureControls if the chnl_useburst_set [C] bit is set to a 1, when the controller is performing a / peripheral scatter-gather and is completing a DMA cycle that uses the alternate data structureControls if the chnl_useburst_set [C] bit is set to a 1, when the controller is performing a / peripheral scatter-gather and is completing a DMA cycle that uses the alternate data structure
	cycle_ctrl	2:0	RW	X	The operating mode of the DMA cycle
0x100	ALT_SRC_DATA_END_PTR_CH0	31:0	RW	X	Alternate pointer to the end address of the source data of channel 0
0x104	ALT_DST_DATA_END_PTR_CH0	31:0	RW	X	Alternate pointer to the end address of the destination data of channel 0
0x108	ALT_CHN_CFG_CH0	31:0	RW		Alternate configuration for channel 0
	dst_inc	31:30	RW	X	Destination address increment
	dst_size	29:28	RW	X	Destination data size
	src_inc	27:26	RW	X	Source address increment
	src_size	25:24	RW	X	Source data size
	dst_prot_ctrl	23:21	RW	X	Set the bits to control the state of HPROT[3:1] when the controller writes the destination data
	src_prot_ctrl	20:18	RW	X	Set the bits to control the state of HPROT[3:1] when the controller reads the source data
	R_power	17:14	RW	X	Set these bits to control how many DMA transfers can occur before the controller rearbitrates
	n_minus_1	13:4	RW	X	Prior to the DMA cycle commencing, these bits represent the total number of DMA transfers / that the DMA cycle contains. You must set these bits according to the size of DMA cycle that / you require.Prior to the DMA cycle commencing, these bits represent the total number of DMA transfers / that the DMA cycle contains. You must set these bits according to the size of DMA cycle that / you require.
	next_useburst	3	RW	X	Controls if the chnl_useburst_set [C] bit is set to a 1, when the controller is performing a / peripheral scatter-gather and is completing a DMA cycle that uses the alternate data structureControls if the chnl_useburst_set [C] bit is set to a 1, when the controller is performing a / peripheral scatter-gather and is completing a DMA cycle that uses the alternate data structure
	cycle_ctrl	2:0	RW	X	The operating mode of the DMA cycle
0x110	ALT_SRC_DATA_END_PTR_CH1	31:0	RW	X	Alternate pointer to the end address of the source data of channel 1
0x114	ALT_DST_DATA_END_PTR_CH1	31:0	RW	X	Alternate pointer to the end address of the destination data of channel 1
0x118	ALT_CHN_CFG_CH1	31:0	RW		Alternate configuration for channel 1
	dst_inc	31:30	RW	X	Destination address increment
	dst_size	29:28	RW	X	Destination data size
	src_inc	27:26	RW	X	Source address increment
	src_size	25:24	RW	X	Source data size
	dst_prot_ctrl	23:21	RW	X	Set the bits to control the state of HPROT[3:1] when the controller writes the destination data
	src_prot_ctrl	20:18	RW	X	Set the bits to control the state of HPROT[3:1] when the controller reads the source data
	R_power	17:14	RW	X	Set these bits to control how many DMA transfers can occur before the controller rearbitrates
	n_minus_1	13:4	RW	X	Prior to the DMA cycle commencing, these bits represent the total number of DMA transfers / that the DMA cycle contains. You must set these bits according to the size of DMA cycle that / you require.
	next_useburst	3	RW	X	Controls if the chnl_useburst_set [C] bit is set to a 1, when the controller is performing a / peripheral scatter-gather and is completing a DMA cycle that uses the alternate data structure
	cycle_ctrl	2:0	RW	X	The operating mode of the DMA cycle
0x120	ALT_SRC_DATA_END_PTR_CH2	31:0	RW	X	Alternate pointer to the end address of the source data of channel 2
0x124	ALT_DST_DATA_END_PTR_CH2	31:0	RW	X	Alternate pointer to the end address of the destination data of channel 2
0x128	ALT_CHN_CFG_CH2	31:0	RW		Alternate configuration for channel 2
	dst_inc	31:30	RW	X	Destination address increment
	dst_size	29:28	RW	X	Destination data size
	src_inc	27:26	RW	X	Source address increment
	src_size	25:24	RW	X	Source data size
	dst_prot_ctrl	23:21	RW	X	Set the bits to control the state of HPROT[3:1] when the controller writes the destination data
	src_prot_ctrl	20:18	RW	X	Set the bits to control the state of HPROT[3:1] when the controller reads the source data
	R_power	17:14	RW	X	Set these bits to control how many DMA transfers can occur before the controller rearbitrates
	n_minus_1	13:4	RW	X	Prior to the DMA cycle commencing, these bits represent the total number of DMA transfers / that the DMA cycle contains. You must set these bits according to the size of DMA cycle that / you require.Prior to the DMA cycle commencing, these bits represent the total number of DMA transfers / that the DMA cycle contains. You must set these bits according to the size of DMA cycle that / you require.Prior to the DMA cycle commencing, these bits represent the total number of DMA transfers / that the DMA cycle contains. You must set these bits according to the size of DMA cycle that / you require.Prior to the DMA cycle commencing, these bits represent the total number of DMA transfers / that the DMA cycle contains. You must set these bits according to the size of DMA cycle that / you require.Prior to the DMA cycle commencing, these bits represent the total number of DMA transfers / that the DMA cycle contains. You must set these bits according to the size of DMA cycle that / you require.Prior to the DMA cycle commencing, these bits represent the total number of DMA transfers / that the DMA cycle contains. You must set these bits according to the size of DMA cycle that / you require.Prior to the DMA cycle commencing, these bits represent the total number of DMA transfers / that the DMA cycle contains. You must set these bits according to the size of DMA cycle that / you require.Prior to the DMA cycle commencing, these bits represent the total number of DMA transfers / that the DMA cycle contains. You must set these bits according to the size of DMA cycle that / you require.Prior to the DMA cycle commencing, these bits represent the total number of DMA transfers / that the DMA cycle contains. You must set these bits according to the size of DMA cycle that / you require.Prior to the DMA cycle commencing, these bits represent the total number of DMA transfers / that the DMA cycle contains. You must set these bits according to the size of DMA cycle that / you require.Prior to the DMA cycle commencing, these bits represent the total number of DMA transfers / that the DMA cycle contains. You must set these bits according to the size of DMA cycle that / you require.Prior to the DMA cycle commencing, these bits represent the total number of DMA transfers / that the DMA cycle contains. You must set these bits according to the size of DMA cycle that / you require.
	next_useburst	3	RW	X	Controls if the chnl_useburst_set [C] bit is set to a 1, when the controller is performing a / peripheral scatter-gather and is completing a DMA cycle that uses the alternate data structureControls if the chnl_useburst_set [C] bit is set to a 1, when the controller is performing a / peripheral scatter-gather and is completing a DMA cycle that uses the alternate data structureControls if the chnl_useburst_set [C] bit is set to a 1, when the controller is performing a / peripheral scatter-gather and is completing a DMA cycle that uses the alternate data structureControls if the chnl_useburst_set [C] bit is set to a 1, when the controller is performing a / peripheral scatter-gather and is completing a DMA cycle that uses the alternate data structureControls if the chnl_useburst_set [C] bit is set to a 1, when the controller is performing a / peripheral scatter-gather and is completing a DMA cycle that uses the alternate data structureControls if the chnl_useburst_set [C] bit is set to a 1, when the controller is performing a / peripheral scatter-gather and is completing a DMA cycle that uses the alternate data structureControls if the chnl_useburst_set [C] bit is set to a 1, when the controller is performing a / peripheral scatter-gather and is completing a DMA cycle that uses the alternate data structureControls if the chnl_useburst_set [C] bit is set to a 1, when the controller is performing a / peripheral scatter-gather and is completing a DMA cycle that uses the alternate data structureControls if the chnl_useburst_set [C] bit is set to a 1, when the controller is performing a / peripheral scatter-gather and is completing a DMA cycle that uses the alternate data structureControls if the chnl_useburst_set [C] bit is set to a 1, when the controller is performing a / peripheral scatter-gather and is completing a DMA cycle that uses the alternate data structureControls if the chnl_useburst_set [C] bit is set to a 1, when the controller is performing a / peripheral scatter-gather and is completing a DMA cycle that uses the alternate data structureControls if the chnl_useburst_set [C] bit is set to a 1, when the controller is performing a / peripheral scatter-gather and is completing a DMA cycle that uses the alternate data structure
	cycle_ctrl	2:0	RW	X	The operating mode of the DMA cycle
0x130	ALT_SRC_DATA_END_PTR_CH3	31:0	RW	X	Alternate pointer to the end address of the source data of channel 3
0x134	ALT_DST_DATA_END_PTR_CH3	31:0	RW	X	Alternate pointer to the end address of the destination data of channel 3
0x138	ALT_CHN_CFG_CH3	31:0	RW		Alternate configuration for channel 3
	dst_inc	31:30	RW	X	Destination address increment
	dst_size	29:28	RW	X	Destination data size
	src_inc	27:26	RW	X	Source address increment
	src_size	25:24	RW	X	Source data size
	dst_prot_ctrl	23:21	RW	X	Set the bits to control the state of HPROT[3:1] when the controller writes the destination data
	src_prot_ctrl	20:18	RW	X	Set the bits to control the state of HPROT[3:1] when the controller reads the source data
	R_power	17:14	RW	X	Set these bits to control how many DMA transfers can occur before the controller rearbitrates
	n_minus_1	13:4	RW	X	Prior to the DMA cycle commencing, these bits represent the total number of DMA transfers / that the DMA cycle contains. You must set these bits according to the size of DMA cycle that / you require.Prior to the DMA cycle commencing, these bits represent the total number of DMA transfers / that the DMA cycle contains. You must set these bits according to the size of DMA cycle that / you require.Prior to the DMA cycle commencing, these bits represent the total number of DMA transfers / that the DMA cycle contains. You must set these bits according to the size of DMA cycle that / you require.Prior to the DMA cycle commencing, these bits represent the total number of DMA transfers / that the DMA cycle contains. You must set these bits according to the size of DMA cycle that / you require.Prior to the DMA cycle commencing, these bits represent the total number of DMA transfers / that the DMA cycle contains. You must set these bits according to the size of DMA cycle that / you require.Prior to the DMA cycle commencing, these bits represent the total number of DMA transfers / that the DMA cycle contains. You must set these bits according to the size of DMA cycle that / you require.Prior to the DMA cycle commencing, these bits represent the total number of DMA transfers / that the DMA cycle contains. You must set these bits according to the size of DMA cycle that / you require.Prior to the DMA cycle commencing, these bits represent the total number of DMA transfers / that the DMA cycle contains. You must set these bits according to the size of DMA cycle that / you require.Prior to the DMA cycle commencing, these bits represent the total number of DMA transfers / that the DMA cycle contains. You must set these bits according to the size of DMA cycle that / you require.Prior to the DMA cycle commencing, these bits represent the total number of DMA transfers / that the DMA cycle contains. You must set these bits according to the size of DMA cycle that / you require.Prior to the DMA cycle commencing, these bits represent the total number of DMA transfers / that the DMA cycle contains. You must set these bits according to the size of DMA cycle that / you require.
	next_useburst	3	RW	X	Controls if the chnl_useburst_set [C] bit is set to a 1, when the controller is performing a / peripheral scatter-gather and is completing a DMA cycle that uses the alternate data structureControls if the chnl_useburst_set [C] bit is set to a 1, when the controller is performing a / peripheral scatter-gather and is completing a DMA cycle that uses the alternate data structureControls if the chnl_useburst_set [C] bit is set to a 1, when the controller is performing a / peripheral scatter-gather and is completing a DMA cycle that uses the alternate data structureControls if the chnl_useburst_set [C] bit is set to a 1, when the controller is performing a / peripheral scatter-gather and is completing a DMA cycle that uses the alternate data structureControls if the chnl_useburst_set [C] bit is set to a 1, when the controller is performing a / peripheral scatter-gather and is completing a DMA cycle that uses the alternate data structureControls if the chnl_useburst_set [C] bit is set to a 1, when the controller is performing a / peripheral scatter-gather and is completing a DMA cycle that uses the alternate data structureControls if the chnl_useburst_set [C] bit is set to a 1, when the controller is performing a / peripheral scatter-gather and is completing a DMA cycle that uses the alternate data structureControls if the chnl_useburst_set [C] bit is set to a 1, when the controller is performing a / peripheral scatter-gather and is completing a DMA cycle that uses the alternate data structureControls if the chnl_useburst_set [C] bit is set to a 1, when the controller is performing a / peripheral scatter-gather and is completing a DMA cycle that uses the alternate data structureControls if the chnl_useburst_set [C] bit is set to a 1, when the controller is performing a / peripheral scatter-gather and is completing a DMA cycle that uses the alternate data structureControls if the chnl_useburst_set [C] bit is set to a 1, when the controller is performing a / peripheral scatter-gather and is completing a DMA cycle that uses the alternate data structure
	cycle_ctrl	2:0	RW	X	The operating mode of the DMA cycle
0x140	ALT_SRC_DATA_END_PTR_CH4	31:0	RW	X	Alternate pointer to the end address of the source data of channel 4
0x144	ALT_DST_DATA_END_PTR_CH4	31:0	RW	X	Alternate pointer to the end address of the destination data of channel 4
0x148	ALT_CHN_CFG_CH4	31:0	RW		Alternate configuration for channel 4
	dst_inc	31:30	RW	X	Destination address increment
	dst_size	29:28	RW	X	Destination data size
	src_inc	27:26	RW	X	Source address increment
	src_size	25:24	RW	X	Source data size
	dst_prot_ctrl	23:21	RW	X	Set the bits to control the state of HPROT[3:1] when the controller writes the destination data
	src_prot_ctrl	20:18	RW	X	Set the bits to control the state of HPROT[3:1] when the controller reads the source data
	R_power	17:14	RW	X	Set these bits to control how many DMA transfers can occur before the controller rearbitrates
	n_minus_1	13:4	RW	X	Prior to the DMA cycle commencing, these bits represent the total number of DMA transfers / that the DMA cycle contains. You must set these bits according to the size of DMA cycle that / you require.Prior to the DMA cycle commencing, these bits represent the total number of DMA transfers / that the DMA cycle contains. You must set these bits according to the size of DMA cycle that / you require.Prior to the DMA cycle commencing, these bits represent the total number of DMA transfers / that the DMA cycle contains. You must set these bits according to the size of DMA cycle that / you require.Prior to the DMA cycle commencing, these bits represent the total number of DMA transfers / that the DMA cycle contains. You must set these bits according to the size of DMA cycle that / you require.Prior to the DMA cycle commencing, these bits represent the total number of DMA transfers / that the DMA cycle contains. You must set these bits according to the size of DMA cycle that / you require.Prior to the DMA cycle commencing, these bits represent the total number of DMA transfers / that the DMA cycle contains. You must set these bits according to the size of DMA cycle that / you require.Prior to the DMA cycle commencing, these bits represent the total number of DMA transfers / that the DMA cycle contains. You must set these bits according to the size of DMA cycle that / you require.Prior to the DMA cycle commencing, these bits represent the total number of DMA transfers / that the DMA cycle contains. You must set these bits according to the size of DMA cycle that / you require.Prior to the DMA cycle commencing, these bits represent the total number of DMA transfers / that the DMA cycle contains. You must set these bits according to the size of DMA cycle that / you require.Prior to the DMA cycle commencing, these bits represent the total number of DMA transfers / that the DMA cycle contains. You must set these bits according to the size of DMA cycle that / you require.
	next_useburst	3	RW	X	Controls if the chnl_useburst_set [C] bit is set to a 1, when the controller is performing a / peripheral scatter-gather and is completing a DMA cycle that uses the alternate data structureControls if the chnl_useburst_set [C] bit is set to a 1, when the controller is performing a / peripheral scatter-gather and is completing a DMA cycle that uses the alternate data structureControls if the chnl_useburst_set [C] bit is set to a 1, when the controller is performing a / peripheral scatter-gather and is completing a DMA cycle that uses the alternate data structureControls if the chnl_useburst_set [C] bit is set to a 1, when the controller is performing a / peripheral scatter-gather and is completing a DMA cycle that uses the alternate data structureControls if the chnl_useburst_set [C] bit is set to a 1, when the controller is performing a / peripheral scatter-gather and is completing a DMA cycle that uses the alternate data structureControls if the chnl_useburst_set [C] bit is set to a 1, when the controller is performing a / peripheral scatter-gather and is completing a DMA cycle that uses the alternate data structureControls if the chnl_useburst_set [C] bit is set to a 1, when the controller is performing a / peripheral scatter-gather and is completing a DMA cycle that uses the alternate data structureControls if the chnl_useburst_set [C] bit is set to a 1, when the controller is performing a / peripheral scatter-gather and is completing a DMA cycle that uses the alternate data structureControls if the chnl_useburst_set [C] bit is set to a 1, when the controller is performing a / peripheral scatter-gather and is completing a DMA cycle that uses the alternate data structureControls if the chnl_useburst_set [C] bit is set to a 1, when the controller is performing a / peripheral scatter-gather and is completing a DMA cycle that uses the alternate data structure
	cycle_ctrl	2:0	RW	X	The operating mode of the DMA cycle
0x150	ALT_SRC_DATA_END_PTR_CH5	31:0	RW	X	Alternate pointer to the end address of the source data of channel 5
0x154	ALT_DST_DATA_END_PTR_CH5	31:0	RW	X	Alternate pointer to the end address of the destination data of channel 5
0x158	ALT_CHN_CFG_CH5	31:0	RW		Alternate configuration for channel 5
	dst_inc	31:30	RW	X	Destination address increment
	dst_size	29:28	RW	X	Destination data size
	src_inc	27:26	RW	X	Source address increment
	src_size	25:24	RW	X	Source data size
	dst_prot_ctrl	23:21	RW	X	Set the bits to control the state of HPROT[3:1] when the controller writes the destination data
	src_prot_ctrl	20:18	RW	X	Set the bits to control the state of HPROT[3:1] when the controller reads the source data
	R_power	17:14	RW	X	Set these bits to control how many DMA transfers can occur before the controller rearbitrates
	n_minus_1	13:4	RW	X	Prior to the DMA cycle commencing, these bits represent the total number of DMA transfers / that the DMA cycle contains. You must set these bits according to the size of DMA cycle that / you require.Prior to the DMA cycle commencing, these bits represent the total number of DMA transfers / that the DMA cycle contains. You must set these bits according to the size of DMA cycle that / you require.Prior to the DMA cycle commencing, these bits represent the total number of DMA transfers / that the DMA cycle contains. You must set these bits according to the size of DMA cycle that / you require.Prior to the DMA cycle commencing, these bits represent the total number of DMA transfers / that the DMA cycle contains. You must set these bits according to the size of DMA cycle that / you require.Prior to the DMA cycle commencing, these bits represent the total number of DMA transfers / that the DMA cycle contains. You must set these bits according to the size of DMA cycle that / you require.Prior to the DMA cycle commencing, these bits represent the total number of DMA transfers / that the DMA cycle contains. You must set these bits according to the size of DMA cycle that / you require.Prior to the DMA cycle commencing, these bits represent the total number of DMA transfers / that the DMA cycle contains. You must set these bits according to the size of DMA cycle that / you require.Prior to the DMA cycle commencing, these bits represent the total number of DMA transfers / that the DMA cycle contains. You must set these bits according to the size of DMA cycle that / you require.Prior to the DMA cycle commencing, these bits represent the total number of DMA transfers / that the DMA cycle contains. You must set these bits according to the size of DMA cycle that / you require.Prior to the DMA cycle commencing, these bits represent the total number of DMA transfers / that the DMA cycle contains. You must set these bits according to the size of DMA cycle that / you require.
	next_useburst	3	RW	X	Controls if the chnl_useburst_set [C] bit is set to a 1, when the controller is performing a / peripheral scatter-gather and is completing a DMA cycle that uses the alternate data structureControls if the chnl_useburst_set [C] bit is set to a 1, when the controller is performing a / peripheral scatter-gather and is completing a DMA cycle that uses the alternate data structureControls if the chnl_useburst_set [C] bit is set to a 1, when the controller is performing a / peripheral scatter-gather and is completing a DMA cycle that uses the alternate data structureControls if the chnl_useburst_set [C] bit is set to a 1, when the controller is performing a / peripheral scatter-gather and is completing a DMA cycle that uses the alternate data structureControls if the chnl_useburst_set [C] bit is set to a 1, when the controller is performing a / peripheral scatter-gather and is completing a DMA cycle that uses the alternate data structureControls if the chnl_useburst_set [C] bit is set to a 1, when the controller is performing a / peripheral scatter-gather and is completing a DMA cycle that uses the alternate data structureControls if the chnl_useburst_set [C] bit is set to a 1, when the controller is performing a / peripheral scatter-gather and is completing a DMA cycle that uses the alternate data structureControls if the chnl_useburst_set [C] bit is set to a 1, when the controller is performing a / peripheral scatter-gather and is completing a DMA cycle that uses the alternate data structureControls if the chnl_useburst_set [C] bit is set to a 1, when the controller is performing a / peripheral scatter-gather and is completing a DMA cycle that uses the alternate data structure
	cycle_ctrl	2:0	RW	X	The operating mode of the DMA cycle
0x160	ALT_SRC_DATA_END_PTR_CH6	31:0	RW	X	Alternate pointer to the end address of the source data of channel 6
0x164	ALT_DST_DATA_END_PTR_CH6	31:0	RW	X	Alternate pointer to the end address of the destination data of channel 6
0x168	ALT_CHN_CFG_CH6	31:0	RW		Alternate configuration for channel 6
	dst_inc	31:30	RW	X	Destination address increment
	dst_size	29:28	RW	X	Destination data size
	src_inc	27:26	RW	X	Source address increment
	src_size	25:24	RW	X	Source data size
	dst_prot_ctrl	23:21	RW	X	Set the bits to control the state of HPROT[3:1] when the controller writes the destination data
	src_prot_ctrl	20:18	RW	X	Set the bits to control the state of HPROT[3:1] when the controller reads the source data
	R_power	17:14	RW	X	Set these bits to control how many DMA transfers can occur before the controller rearbitrates
	n_minus_1	13:4	RW	X	Prior to the DMA cycle commencing, these bits represent the total number of DMA transfers / that the DMA cycle contains. You must set these bits according to the size of DMA cycle that / you require.Prior to the DMA cycle commencing, these bits represent the total number of DMA transfers / that the DMA cycle contains. You must set these bits according to the size of DMA cycle that / you require.Prior to the DMA cycle commencing, these bits represent the total number of DMA transfers / that the DMA cycle contains. You must set these bits according to the size of DMA cycle that / you require.Prior to the DMA cycle commencing, these bits represent the total number of DMA transfers / that the DMA cycle contains. You must set these bits according to the size of DMA cycle that / you require.Prior to the DMA cycle commencing, these bits represent the total number of DMA transfers / that the DMA cycle contains. You must set these bits according to the size of DMA cycle that / you require.Prior to the DMA cycle commencing, these bits represent the total number of DMA transfers / that the DMA cycle contains. You must set these bits according to the size of DMA cycle that / you require.Prior to the DMA cycle commencing, these bits represent the total number of DMA transfers / that the DMA cycle contains. You must set these bits according to the size of DMA cycle that / you require.Prior to the DMA cycle commencing, these bits represent the total number of DMA transfers / that the DMA cycle contains. You must set these bits according to the size of DMA cycle that / you require.Prior to the DMA cycle commencing, these bits represent the total number of DMA transfers / that the DMA cycle contains. You must set these bits according to the size of DMA cycle that / you require.
	next_useburst	3	RW	X	Controls if the chnl_useburst_set [C] bit is set to a 1, when the controller is performing a / peripheral scatter-gather and is completing a DMA cycle that uses the alternate data structureControls if the chnl_useburst_set [C] bit is set to a 1, when the controller is performing a / peripheral scatter-gather and is completing a DMA cycle that uses the alternate data structureControls if the chnl_useburst_set [C] bit is set to a 1, when the controller is performing a / peripheral scatter-gather and is completing a DMA cycle that uses the alternate data structureControls if the chnl_useburst_set [C] bit is set to a 1, when the controller is performing a / peripheral scatter-gather and is completing a DMA cycle that uses the alternate data structureControls if the chnl_useburst_set [C] bit is set to a 1, when the controller is performing a / peripheral scatter-gather and is completing a DMA cycle that uses the alternate data structureControls if the chnl_useburst_set [C] bit is set to a 1, when the controller is performing a / peripheral scatter-gather and is completing a DMA cycle that uses the alternate data structureControls if the chnl_useburst_set [C] bit is set to a 1, when the controller is performing a / peripheral scatter-gather and is completing a DMA cycle that uses the alternate data structureControls if the chnl_useburst_set [C] bit is set to a 1, when the controller is performing a / peripheral scatter-gather and is completing a DMA cycle that uses the alternate data structureControls if the chnl_useburst_set [C] bit is set to a 1, when the controller is performing a / peripheral scatter-gather and is completing a DMA cycle that uses the alternate data structure
	cycle_ctrl	2:0	RW	X	The operating mode of the DMA cycle
0x170	ALT_SRC_DATA_END_PTR_CH7	31:0	RW	X	Alternate pointer to the end address of the source data of channel 7
0x174	ALT_DST_DATA_END_PTR_CH7	31:0	RW	X	Alternate pointer to the end address of the destination data of channel 7
0x178	ALT_CHN_CFG_CH7	31:0	RW		Alternate configuration for channel 7
	dst_inc	31:30	RW	X	Destination address increment
	dst_size	29:28	RW	X	Destination data size
	src_inc	27:26	RW	X	Source address increment
	src_size	25:24	RW	X	Source data size
	dst_prot_ctrl	23:21	RW	X	Set the bits to control the state of HPROT[3:1] when the controller writes the destination data
	src_prot_ctrl	20:18	RW	X	Set the bits to control the state of HPROT[3:1] when the controller reads the source data
	R_power	17:14	RW	X	Set these bits to control how many DMA transfers can occur before the controller rearbitrates
	n_minus_1	13:4	RW	X	Prior to the DMA cycle commencing, these bits represent the total number of DMA transfers / that the DMA cycle contains. You must set these bits according to the size of DMA cycle that / you require.Prior to the DMA cycle commencing, these bits represent the total number of DMA transfers / that the DMA cycle contains. You must set these bits according to the size of DMA cycle that / you require.Prior to the DMA cycle commencing, these bits represent the total number of DMA transfers / that the DMA cycle contains. You must set these bits according to the size of DMA cycle that / you require.Prior to the DMA cycle commencing, these bits represent the total number of DMA transfers / that the DMA cycle contains. You must set these bits according to the size of DMA cycle that / you require.Prior to the DMA cycle commencing, these bits represent the total number of DMA transfers / that the DMA cycle contains. You must set these bits according to the size of DMA cycle that / you require.Prior to the DMA cycle commencing, these bits represent the total number of DMA transfers / that the DMA cycle contains. You must set these bits according to the size of DMA cycle that / you require.Prior to the DMA cycle commencing, these bits represent the total number of DMA transfers / that the DMA cycle contains. You must set these bits according to the size of DMA cycle that / you require.Prior to the DMA cycle commencing, these bits represent the total number of DMA transfers / that the DMA cycle contains. You must set these bits according to the size of DMA cycle that / you require.
	next_useburst	3	RW	X	Controls if the chnl_useburst_set [C] bit is set to a 1, when the controller is performing a / peripheral scatter-gather and is completing a DMA cycle that uses the alternate data structureControls if the chnl_useburst_set [C] bit is set to a 1, when the controller is performing a / peripheral scatter-gather and is completing a DMA cycle that uses the alternate data structureControls if the chnl_useburst_set [C] bit is set to a 1, when the controller is performing a / peripheral scatter-gather and is completing a DMA cycle that uses the alternate data structureControls if the chnl_useburst_set [C] bit is set to a 1, when the controller is performing a / peripheral scatter-gather and is completing a DMA cycle that uses the alternate data structureControls if the chnl_useburst_set [C] bit is set to a 1, when the controller is performing a / peripheral scatter-gather and is completing a DMA cycle that uses the alternate data structureControls if the chnl_useburst_set [C] bit is set to a 1, when the controller is performing a / peripheral scatter-gather and is completing a DMA cycle that uses the alternate data structureControls if the chnl_useburst_set [C] bit is set to a 1, when the controller is performing a / peripheral scatter-gather and is completing a DMA cycle that uses the alternate data structureControls if the chnl_useburst_set [C] bit is set to a 1, when the controller is performing a / peripheral scatter-gather and is completing a DMA cycle that uses the alternate data structure
	cycle_ctrl	2:0	RW	X	The operating mode of the DMA cycle
0x180	ALT_SRC_DATA_END_PTR_CH8	31:0	RW	X	Alternate pointer to the end address of the source data of channel 8
0x184	ALT_DST_DATA_END_PTR_CH8	31:0	RW	X	Alternate pointer to the end address of the destination data of channel 8
0x188	ALT_CHN_CFG_CH8	31:0	RW		Alternate configuration for channel 8
	dst_inc	31:30	RW	X	Destination address increment
	dst_size	29:28	RW	X	Destination data size
	src_inc	27:26	RW	X	Source address increment
	src_size	25:24	RW	X	Source data size
	dst_prot_ctrl	23:21	RW	X	Set the bits to control the state of HPROT[3:1] when the controller writes the destination data
	src_prot_ctrl	20:18	RW	X	Set the bits to control the state of HPROT[3:1] when the controller reads the source data
	R_power	17:14	RW	X	Set these bits to control how many DMA transfers can occur before the controller rearbitrates
	n_minus_1	13:4	RW	X	Prior to the DMA cycle commencing, these bits represent the total number of DMA transfers / that the DMA cycle contains. You must set these bits according to the size of DMA cycle that / you require.Prior to the DMA cycle commencing, these bits represent the total number of DMA transfers / that the DMA cycle contains. You must set these bits according to the size of DMA cycle that / you require.Prior to the DMA cycle commencing, these bits represent the total number of DMA transfers / that the DMA cycle contains. You must set these bits according to the size of DMA cycle that / you require.Prior to the DMA cycle commencing, these bits represent the total number of DMA transfers / that the DMA cycle contains. You must set these bits according to the size of DMA cycle that / you require.Prior to the DMA cycle commencing, these bits represent the total number of DMA transfers / that the DMA cycle contains. You must set these bits according to the size of DMA cycle that / you require.Prior to the DMA cycle commencing, these bits represent the total number of DMA transfers / that the DMA cycle contains. You must set these bits according to the size of DMA cycle that / you require.Prior to the DMA cycle commencing, these bits represent the total number of DMA transfers / that the DMA cycle contains. You must set these bits according to the size of DMA cycle that / you require.
	next_useburst	3	RW	X	Controls if the chnl_useburst_set [C] bit is set to a 1, when the controller is performing a / peripheral scatter-gather and is completing a DMA cycle that uses the alternate data structureControls if the chnl_useburst_set [C] bit is set to a 1, when the controller is performing a / peripheral scatter-gather and is completing a DMA cycle that uses the alternate data structureControls if the chnl_useburst_set [C] bit is set to a 1, when the controller is performing a / peripheral scatter-gather and is completing a DMA cycle that uses the alternate data structureControls if the chnl_useburst_set [C] bit is set to a 1, when the controller is performing a / peripheral scatter-gather and is completing a DMA cycle that uses the alternate data structureControls if the chnl_useburst_set [C] bit is set to a 1, when the controller is performing a / peripheral scatter-gather and is completing a DMA cycle that uses the alternate data structureControls if the chnl_useburst_set [C] bit is set to a 1, when the controller is performing a / peripheral scatter-gather and is completing a DMA cycle that uses the alternate data structureControls if the chnl_useburst_set [C] bit is set to a 1, when the controller is performing a / peripheral scatter-gather and is completing a DMA cycle that uses the alternate data structure
	cycle_ctrl	2:0	RW	X	The operating mode of the DMA cycle
0x190	ALT_SRC_DATA_END_PTR_CH9	31:0	RW	X	Alternate pointer to the end address of the source data of channel 9
0x194	ALT_DST_DATA_END_PTR_CH9	31:0	RW	X	Alternate pointer to the end address of the destination data of channel 9
0x198	ALT_CHN_CFG_CH9	31:0	RW		Alternate configuration for channel 9
	dst_inc	31:30	RW	X	Destination address increment
	dst_size	29:28	RW	X	Destination data size
	src_inc	27:26	RW	X	Source address increment
	src_size	25:24	RW	X	Source data size
	dst_prot_ctrl	23:21	RW	X	Set the bits to control the state of HPROT[3:1] when the controller writes the destination data
	src_prot_ctrl	20:18	RW	X	Set the bits to control the state of HPROT[3:1] when the controller reads the source data
	R_power	17:14	RW	X	Set these bits to control how many DMA transfers can occur before the controller rearbitrates
	n_minus_1	13:4	RW	X	Prior to the DMA cycle commencing, these bits represent the total number of DMA transfers / that the DMA cycle contains. You must set these bits according to the size of DMA cycle that / you require.Prior to the DMA cycle commencing, these bits represent the total number of DMA transfers / that the DMA cycle contains. You must set these bits according to the size of DMA cycle that / you require.Prior to the DMA cycle commencing, these bits represent the total number of DMA transfers / that the DMA cycle contains. You must set these bits according to the size of DMA cycle that / you require.Prior to the DMA cycle commencing, these bits represent the total number of DMA transfers / that the DMA cycle contains. You must set these bits according to the size of DMA cycle that / you require.Prior to the DMA cycle commencing, these bits represent the total number of DMA transfers / that the DMA cycle contains. You must set these bits according to the size of DMA cycle that / you require.Prior to the DMA cycle commencing, these bits represent the total number of DMA transfers / that the DMA cycle contains. You must set these bits according to the size of DMA cycle that / you require.
	next_useburst	3	RW	X	Controls if the chnl_useburst_set [C] bit is set to a 1, when the controller is performing a / peripheral scatter-gather and is completing a DMA cycle that uses the alternate data structureControls if the chnl_useburst_set [C] bit is set to a 1, when the controller is performing a / peripheral scatter-gather and is completing a DMA cycle that uses the alternate data structureControls if the chnl_useburst_set [C] bit is set to a 1, when the controller is performing a / peripheral scatter-gather and is completing a DMA cycle that uses the alternate data structureControls if the chnl_useburst_set [C] bit is set to a 1, when the controller is performing a / peripheral scatter-gather and is completing a DMA cycle that uses the alternate data structureControls if the chnl_useburst_set [C] bit is set to a 1, when the controller is performing a / peripheral scatter-gather and is completing a DMA cycle that uses the alternate data structureControls if the chnl_useburst_set [C] bit is set to a 1, when the controller is performing a / peripheral scatter-gather and is completing a DMA cycle that uses the alternate data structure
	cycle_ctrl	2:0	RW	X	The operating mode of the DMA cycle
0x1A0	ALT_SRC_DATA_END_PTR_CH10	31:0	RW	X	Alternate pointer to the end address of the source data of channel 10
0x1A4	ALT_DST_DATA_END_PTR_CH10	31:0	RW	X	Alternate pointer to the end address of the destination data of channel 10
0x1A8	ALT_CHN_CFG_CH10	31:0	RW		Alternate configuration for channel 10
	dst_inc	31:30	RW	X	Destination address increment
	dst_size	29:28	RW	X	Destination data size
	src_inc	27:26	RW	X	Source address increment
	src_size	25:24	RW	X	Source data size
	dst_prot_ctrl	23:21	RW	X	Set the bits to control the state of HPROT[3:1] when the controller writes the destination data
	src_prot_ctrl	20:18	RW	X	Set the bits to control the state of HPROT[3:1] when the controller reads the source data
	R_power	17:14	RW	X	Set these bits to control how many DMA transfers can occur before the controller rearbitrates
	n_minus_1	13:4	RW	X	Prior to the DMA cycle commencing, these bits represent the total number of DMA transfers / that the DMA cycle contains. You must set these bits according to the size of DMA cycle that / you require.Prior to the DMA cycle commencing, these bits represent the total number of DMA transfers / that the DMA cycle contains. You must set these bits according to the size of DMA cycle that / you require.Prior to the DMA cycle commencing, these bits represent the total number of DMA transfers / that the DMA cycle contains. You must set these bits according to the size of DMA cycle that / you require.Prior to the DMA cycle commencing, these bits represent the total number of DMA transfers / that the DMA cycle contains. You must set these bits according to the size of DMA cycle that / you require.Prior to the DMA cycle commencing, these bits represent the total number of DMA transfers / that the DMA cycle contains. You must set these bits according to the size of DMA cycle that / you require.
	next_useburst	3	RW	X	Controls if the chnl_useburst_set [C] bit is set to a 1, when the controller is performing a / peripheral scatter-gather and is completing a DMA cycle that uses the alternate data structureControls if the chnl_useburst_set [C] bit is set to a 1, when the controller is performing a / peripheral scatter-gather and is completing a DMA cycle that uses the alternate data structureControls if the chnl_useburst_set [C] bit is set to a 1, when the controller is performing a / peripheral scatter-gather and is completing a DMA cycle that uses the alternate data structureControls if the chnl_useburst_set [C] bit is set to a 1, when the controller is performing a / peripheral scatter-gather and is completing a DMA cycle that uses the alternate data structureControls if the chnl_useburst_set [C] bit is set to a 1, when the controller is performing a / peripheral scatter-gather and is completing a DMA cycle that uses the alternate data structure
	cycle_ctrl	2:0	RW	X	The operating mode of the DMA cycle
0x1B0	ALT_SRC_DATA_END_PTR_CH11	31:0	RW	X	Alternate pointer to the end address of the source data of channel 11
0x1B4	ALT_DST_DATA_END_PTR_CH11	31:0	RW	X	Alternate pointer to the end address of the destination data of channel 11
0x1B8	ALT_CHN_CFG_CH11	31:0	RW		Alternate configuration for channel 11
	dst_inc	31:30	RW	X	Destination address increment
	dst_size	29:28	RW	X	Destination data size
	src_inc	27:26	RW	X	Source address increment
	src_size	25:24	RW	X	Source data size
	dst_prot_ctrl	23:21	RW	X	Set the bits to control the state of HPROT[3:1] when the controller writes the destination data
	src_prot_ctrl	20:18	RW	X	Set the bits to control the state of HPROT[3:1] when the controller reads the source data
	R_power	17:14	RW	X	Set these bits to control how many DMA transfers can occur before the controller rearbitrates
	n_minus_1	13:4	RW	X	Prior to the DMA cycle commencing, these bits represent the total number of DMA transfers / that the DMA cycle contains. You must set these bits according to the size of DMA cycle that / you require.Prior to the DMA cycle commencing, these bits represent the total number of DMA transfers / that the DMA cycle contains. You must set these bits according to the size of DMA cycle that / you require.Prior to the DMA cycle commencing, these bits represent the total number of DMA transfers / that the DMA cycle contains. You must set these bits according to the size of DMA cycle that / you require.Prior to the DMA cycle commencing, these bits represent the total number of DMA transfers / that the DMA cycle contains. You must set these bits according to the size of DMA cycle that / you require.Prior to the DMA cycle commencing, these bits represent the total number of DMA transfers / that the DMA cycle contains. You must set these bits according to the size of DMA cycle that / you require.
	next_useburst	3	RW	X	Controls if the chnl_useburst_set [C] bit is set to a 1, when the controller is performing a / peripheral scatter-gather and is completing a DMA cycle that uses the alternate data structureControls if the chnl_useburst_set [C] bit is set to a 1, when the controller is performing a / peripheral scatter-gather and is completing a DMA cycle that uses the alternate data structureControls if the chnl_useburst_set [C] bit is set to a 1, when the controller is performing a / peripheral scatter-gather and is completing a DMA cycle that uses the alternate data structureControls if the chnl_useburst_set [C] bit is set to a 1, when the controller is performing a / peripheral scatter-gather and is completing a DMA cycle that uses the alternate data structureControls if the chnl_useburst_set [C] bit is set to a 1, when the controller is performing a / peripheral scatter-gather and is completing a DMA cycle that uses the alternate data structure
	cycle_ctrl	2:0	RW	X	The operating mode of the DMA cycle
0x1C0	ALT_SRC_DATA_END_PTR_CH12	31:0	RW	X	Alternate pointer to the end address of the source data of channel 12
0x1C4	ALT_DST_DATA_END_PTR_CH12	31:0	RW	X	Alternate pointer to the end address of the destination data of channel 12
0x1C8	ALT_CHN_CFG_CH12	31:0	RW		Alternate configuration for channel 12
	dst_inc	31:30	RW	X	Destination address increment
	dst_size	29:28	RW	X	Destination data size
	src_inc	27:26	RW	X	Source address increment
	src_size	25:24	RW	X	Source data size
	dst_prot_ctrl	23:21	RW	X	Set the bits to control the state of HPROT[3:1] when the controller writes the destination data
	src_prot_ctrl	20:18	RW	X	Set the bits to control the state of HPROT[3:1] when the controller reads the source data
	R_power	17:14	RW	X	Set these bits to control how many DMA transfers can occur before the controller rearbitrates
	n_minus_1	13:4	RW	X	Prior to the DMA cycle commencing, these bits represent the total number of DMA transfers / that the DMA cycle contains. You must set these bits according to the size of DMA cycle that / you require.Prior to the DMA cycle commencing, these bits represent the total number of DMA transfers / that the DMA cycle contains. You must set these bits according to the size of DMA cycle that / you require.Prior to the DMA cycle commencing, these bits represent the total number of DMA transfers / that the DMA cycle contains. You must set these bits according to the size of DMA cycle that / you require.Prior to the DMA cycle commencing, these bits represent the total number of DMA transfers / that the DMA cycle contains. You must set these bits according to the size of DMA cycle that / you require.
	next_useburst	3	RW	X	Controls if the chnl_useburst_set [C] bit is set to a 1, when the controller is performing a / peripheral scatter-gather and is completing a DMA cycle that uses the alternate data structureControls if the chnl_useburst_set [C] bit is set to a 1, when the controller is performing a / peripheral scatter-gather and is completing a DMA cycle that uses the alternate data structureControls if the chnl_useburst_set [C] bit is set to a 1, when the controller is performing a / peripheral scatter-gather and is completing a DMA cycle that uses the alternate data structureControls if the chnl_useburst_set [C] bit is set to a 1, when the controller is performing a / peripheral scatter-gather and is completing a DMA cycle that uses the alternate data structure
	cycle_ctrl	2:0	RW	X	The operating mode of the DMA cycle
0x1D0	ALT_SRC_DATA_END_PTR_CH13	31:0	RW	X	Alternate pointer to the end address of the source data of channel 13
0x1D4	ALT_DST_DATA_END_PTR_CH13	31:0	RW	X	Alternate pointer to the end address of the destination data of channel 13
0x1D8	ALT_CHN_CFG_CH13	31:0	RW		Alternate configuration for channel 13
	dst_inc	31:30	RW	X	Destination address increment
	dst_size	29:28	RW	X	Destination data size
	src_inc	27:26	RW	X	Source address increment
	src_size	25:24	RW	X	Source data size
	dst_prot_ctrl	23:21	RW	X	Set the bits to control the state of HPROT[3:1] when the controller writes the destination data
	src_prot_ctrl	20:18	RW	X	Set the bits to control the state of HPROT[3:1] when the controller reads the source data
	R_power	17:14	RW	X	Set these bits to control how many DMA transfers can occur before the controller rearbitrates
	n_minus_1	13:4	RW	X	Prior to the DMA cycle commencing, these bits represent the total number of DMA transfers / that the DMA cycle contains. You must set these bits according to the size of DMA cycle that / you require.Prior to the DMA cycle commencing, these bits represent the total number of DMA transfers / that the DMA cycle contains. You must set these bits according to the size of DMA cycle that / you require.Prior to the DMA cycle commencing, these bits represent the total number of DMA transfers / that the DMA cycle contains. You must set these bits according to the size of DMA cycle that / you require.
	next_useburst	3	RW	X	Controls if the chnl_useburst_set [C] bit is set to a 1, when the controller is performing a / peripheral scatter-gather and is completing a DMA cycle that uses the alternate data structureControls if the chnl_useburst_set [C] bit is set to a 1, when the controller is performing a / peripheral scatter-gather and is completing a DMA cycle that uses the alternate data structureControls if the chnl_useburst_set [C] bit is set to a 1, when the controller is performing a / peripheral scatter-gather and is completing a DMA cycle that uses the alternate data structure
	cycle_ctrl	2:0	RW	X	The operating mode of the DMA cycle
0x1E0	ALT_SRC_DATA_END_PTR_CH14	31:0	RW	X	Alternate pointer to the end address of the source data of channel 14
0x1E4	ALT_DST_DATA_END_PTR_CH14	31:0	RW	X	Alternate pointer to the end address of the destination data of channel 14
0x1E8	ALT_CHN_CFG_CH14	31:0	RW		Alternate configuration for channel 14
	dst_inc	31:30	RW	X	Destination address increment
	dst_size	29:28	RW	X	Destination data size
	src_inc	27:26	RW	X	Source address increment
	src_size	25:24	RW	X	Source data size
	dst_prot_ctrl	23:21	RW	X	Set the bits to control the state of HPROT[3:1] when the controller writes the destination data
	src_prot_ctrl	20:18	RW	X	Set the bits to control the state of HPROT[3:1] when the controller reads the source data
	R_power	17:14	RW	X	Set these bits to control how many DMA transfers can occur before the controller rearbitrates
	n_minus_1	13:4	RW	X	Prior to the DMA cycle commencing, these bits represent the total number of DMA transfers / that the DMA cycle contains. You must set these bits according to the size of DMA cycle that / you require.Prior to the DMA cycle commencing, these bits represent the total number of DMA transfers / that the DMA cycle contains. You must set these bits according to the size of DMA cycle that / you require.
	next_useburst	3	RW	X	Controls if the chnl_useburst_set [C] bit is set to a 1, when the controller is performing a / peripheral scatter-gather and is completing a DMA cycle that uses the alternate data structureControls if the chnl_useburst_set [C] bit is set to a 1, when the controller is performing a / peripheral scatter-gather and is completing a DMA cycle that uses the alternate data structure
	cycle_ctrl	2:0	RW	X	The operating mode of the DMA cycle
0x1F0	ALT_SRC_DATA_END_PTR_CH15	31:0	RW	X	Alternate pointer to the end address of the source data of channel 15
0x1F4	ALT_DST_DATA_END_PTR_CH15	31:0	RW	X	Alternate pointer to the end address of the destination data of channel 15
0x1F8	ALT_CHN_CFG_CH15	31:0	RW		Alternate configuration for channel 15
	dst_inc	31:30	RW	X	Destination address increment
	dst_size	29:28	RW	X	Destination data size
	src_inc	27:26	RW	X	Source address increment
	src_size	25:24	RW	X	Source data size
	dst_prot_ctrl	23:21	RW	X	Set the bits to control the state of HPROT[3:1] when the controller writes the destination data
	src_prot_ctrl	20:18	RW	X	Set the bits to control the state of HPROT[3:1] when the controller reads the source data
	R_power	17:14	RW	X	Set these bits to control how many DMA transfers can occur before the controller rearbitrates
	n_minus_1	13:4	RW	X	Prior to the DMA cycle commencing, these bits represent the total number of DMA transfers / that the DMA cycle contains. You must set these bits according to the size of DMA cycle that / you require.
	next_useburst	3	RW	X	Controls if the chnl_useburst_set [C] bit is set to a 1, when the controller is performing a / peripheral scatter-gather and is completing a DMA cycle that uses the alternate data structure
	cycle_ctrl	2:0	RW	X	The operating mode of the DMA cycle

## UART
BLOCKNAME	UART
ADDRWIDTH	12

Offset	Name/Field	Bits	Type	Default	Description
0x000	UART_DR	11:0			Uart Data Register
	OE	11	RW	X	Overrun error. This bit is set to 1 if data is received and the receive FIFO is already full. / This is cleared to 0 once there is an empty space in the FIFO and a new character can be written to it.
	BE	10	RW	X	Break error. This bit is set to 1 if a break condition was detected, indicating that the received data input / was held LOW for longer than a full-word transmission time (defined as start, data, parity and stop / bits). / In FIFO mode, this error is associated with the character at the top of the FIFO. When a break occurs, / only one 0 character is loaded into the FIFO. The next character is only enabled after the receive data / input goes to a 1 (marking state), and the next valid start bit is received.
	PE	9	RW	X	Parity error. When set to 1, it indicates that the parity of the received data character does not match the / parity that the EPS and SPS bits in the Line Control Register, UARTLCR_H on page 3-12 select. / In FIFO mode, this error is associated with the character at the top of the FIFO.
	FE	8	RW	X	Framing error. When set to 1, it indicates that the received character did not have a valid stop bit (a valid / stop bit is 1). / In FIFO mode, this error is associated with the character at the top of the FIFO.
	DATA	7:0	RW	X	Receive (read) data character. / Transmit (write) data character.

0x004	UART_RSR	3:0	RW		UART is the receive status register/error clear register.
	OE	3	WC	X	Overrun error. This bit is set to 1 if data is received and the FIFO is already full. / This bit is cleared to 0 by a write to UARTECR. / The FIFO contents remain valid because no more data is written when the FIFO is full, only the contents / of the shift register are overwritten. The CPU must now read the data, to empty the FIFO.
	BE	2	WC	X	Break error. This bit is set to 1 if a break condition was detected, indicating that the received data input / was held LOW for longer than a full-word transmission time (defined as start, data, parity, and stop bits). / This bit is cleared to 0 after a write to UARTECR. / In FIFO mode, this error is associated with the character at the top of the FIFO. When a break occurs, / only one 0 character is loaded into the FIFO. The next character is only enabled after the receive data / input goes to a 1 (marking state) and the next valid start bit is received.
	PE	1	WC	X	Parity error. When set to 1, it indicates that the parity of the received data character does not match the / parity that the EPS and SPS bits in the Line Control Register, UARTLCR_H on page 3-12 select. / This bit is cleared to 0 by a write to UARTECR. / In FIFO mode, this error is associated with the character at the top of the FIFO.
	FE	0	WC	X	Framing error. When set to 1, it indicates that the received character did not have a valid stop bit (a valid / stop bit is 1). / This bit is cleared to 0 by a write to UARTECR. / In FIFO mode, this error is associated with the character at the top of the FIFO.

0x018	UART_TFR	8:0			UART Flag Register
	RI	8	RO	X	Ring indicator. This bit is the complement of the UART ring indicator, nUARTRI, modem status input. / That is, the bit is 1 when nUARTRI is LOW.
	TXFE	7	RO	1	Transmit FIFO empty. The meaning of this bit depends on the state of the FEN bit in the Line Control / Register, UARTLCR_H on page 3-12. / If the FIFO is disabled, this bit is set when the transmit holding register is empty. / If the FIFO is enabled, the TXFE bit is set when the transmit FIFO is empty. / This bit does not indicate if there is data in the transmit shift register.
	RXFF	6	RO	0	Receive FIFO full. The meaning of this bit depends on the state of the FEN bit in the UARTLCR_H / Register. / If the FIFO is disabled, this bit is set when the receive holding register is full. / If the FIFO is enabled, the RXFF bit is set when the receive FIFO is full.
	TXFF	5	RO	0	Transmit FIFO full. The meaning of this bit depends on the state of the FEN bit in the UARTLCR_H / Register. / If the FIFO is disabled, this bit is set when the transmit holding register is full. / If the FIFO is enabled, the TXFF bit is set when the transmit FIFO is full.
	RXFE	4	RO	1	Receive FIFO empty. The meaning of this bit depends on the state of the FEN bit in the UARTLCR_H / Register. / If the FIFO is disabled, this bit is set when the receive holding register is empty. / If the FIFO is enabled, the RXFE bit is set when the receive FIFO is empty.
	BUSY	3	RO	0	UART busy. If this bit is set to 1, the UART is busy transmitting data. This bit remains set until the / complete byte, including all the stop bits, has been sent from the shift register. / This bit is set as soon as the transmit FIFO becomes non-empty, regardless of whether the UART is / enabled or not.
	DCD	2	RO	X	Data carrier detect. This bit is the complement of the UART data carrier detect, nUARTDCD, modem / status input. That is, the bit is 1 when nUARTDCD is LOW.
	DSR	1	RO	X	Data set ready. This bit is the complement of the UART data set ready, nUARTDSR, modem status / input. That is, the bit is 1 when nUARTDSR is LOW.
	CTS	0	RO	X	Clear to send. This bit is the complement of the UART clear to send, nUARTCTS, modem status input. / That is, the bit is 1 when nUARTCTS is LOW.

0x020	UART_ILPR	7:0	RW	0x0	8-bit low-power divisor value. / These bits are cleared to 0 at reset.

0x024	UART_IBRD	15:0	RW	0x0	The integer baud rate divisor. / These bits are cleared to 0 on reset.

0x028	UART_FBRD	5:0	RW	0x0	The fractional baud rate divisor. / These bits are cleared to 0 on reset.

0x02C	UART_LCR_H	7:0			UART Line Control Register. This register accesses bit 29 to 22 of the UART Line Control Register, UARTLCR.
	SPS	7	RW	0x0	Stick parity select. / 0 = stick parity is disabled / 1 = either: / • if the EPS bit is 0 then the parity bit is transmitted and checked as a 1 / • if the EPS bit is 1 then the parity bit is transmitted and checked as a 0. / This bit has no effect when the PEN bit disables parity checking and generation. See Table 3-11 on / page 3-14 for the parity truth table.
	WLEN	6:5	RW	0x0	Word length. These bits indicate the number of data bits transmitted or received in a frame as follows: / b11 = 8 bits / b10 = 7 bits / b01 = 6 bits / b00 = 5 bits.
	FEN	4	RW	0x0	Enable FIFOs: / 0 = FIFOs are disabled (character mode) that is, the FIFOs become 1-byte-deep holding registers / 1 = transmit and receive FIFO buffers are enabled (FIFO mode).
	STP2	3	RW	0x0	Two stop bits select. If this bit is set to 1, two stop bits are transmitted at the end of the frame. The receive / logic does not check for two stop bits being received.
	EPS	2	RW	0x0	Even parity select. Controls the type of parity the UART uses during transmission and reception: / 0 = odd parity. The UART generates or checks for an odd number of 1s in the data and parity bits. / 1 = even parity. The UART generates or checks for an even number of 1s in the data and parity bits. / This bit has no effect when the PEN bit disables parity checking and generation. See Table 3-11 on / page 3-14 for the parity truth table.
	PEN	1	RW	0x0	Parity enable: / 0 = parity is disabled and no parity bit added to the data frame / 1 = parity checking and generation is enabled. / See Table 3-11 on page 3-14 for the parity truth table.
	BRK	0	RW	0x0	Send break. If this bit is set to 1, a low-level is continually output on the UARTTXD output, after / completing transmission of the current character. For the proper execution of the break command, the / software must set this bit for at least two complete frames. / For normal use, this bit must be cleared to 0.

0x030	UART_CR	15:0			UART Control Register
	CTSEn	15	RW	0x0	CTS hardware flow control enable. If this bit is set to 1, CTS hardware flow control is enabled. Data / is only transmitted when the nUARTCTS signal is asserted.
	RTSEn	14	RW	0x0	RTS hardware flow control enable. If this bit is set to 1, RTS hardware flow control is enabled. Data / is only requested when there is space in the receive FIFO for it to be received.
	Out2	13	RW	0x0	This bit is the complement of the UART Out2 (nUARTOut2) modem status output. That is, when the / bit is programmed to a 1, the output is 0. For DTE this can be used as Ring Indicator (RI).
	Out1	12	RW	0x0	This bit is the complement of the UART Out1 (nUARTOut1) modem status output. That is, when the / bit is programmed to a 1 the output is 0. For DTE this can be used as Data Carrier Detect (DCD).
	RTS	11	RW	0x0	Request to send. This bit is the complement of the UART request to send, nUARTRTS, modem / status output. That is, when the bit is programmed to a 1 then nUARTRTS is LOW.
	DTR	10	RW	0x0	Data transmit ready. This bit is the complement of the UART data transmit ready, nUARTDTR, / modem status output. That is, when the bit is programmed to a 1 then nUARTDTR is LOW.
	RXE	9	RW	0x1	Receive enable. If this bit is set to 1, the receive section of the UART is enabled. Data reception / occurs for either UART signals or SIR signals depending on the setting of the SIREN bit. When the / UART is disabled in the middle of reception, it completes the current character before stopping.
	TXE	8	RW	0x1	Transmit enable. If this bit is set to 1, the transmit section of the UART is enabled. Data transmission / occurs for either UART signals, or SIR signals depending on the setting of the SIREN bit. When the / UART is disabled in the middle of transmission, it completes the current character before stopping.
	LBE	7	RW	0x0	Loopback enable. If this bit is set to 1 and the SIREN bit is set to 1 and the SIRTEST bit in the Test / Control Register, UARTTCR on page 4-5 is set to 1, then the nSIROUT path is inverted, and fed / through to the SIRIN path. The SIRTEST bit in the test register must be set to 1 to override the / normal half-duplex SIR operation. This must be the requirement for accessing the test registers / during normal operation, and SIRTEST must be cleared to 0 when loopback testing is finished. This / feature reduces the amount of external coupling required during system test. / If this bit is set to 1, and the SIRTEST bit is set to 0, the UARTTXD path is fed through to the / UARTRXD path. / In either SIR mode or UART mode, when this bit is set, the modem outputs are also fed through to / the modem inputs. / This bit is cleared to 0 on reset, to disable loopback.
	SIRLP	2	RW	0x0	SIR low-power IrDA mode. This bit selects the IrDA encoding mode. If this bit is cleared to 0, / low-level bits are transmitted as an active high pulse with a width of 3/16th of the bit period. If this bit / is set to 1, low-level bits are transmitted with a pulse width that is 3 times the period of the / IrLPBaud16 input signal, regardless of the selected bit rate. Setting this bit uses less power, but / might reduce transmission distances.
	SIREN	1	RW	0x0	SIR enable: / 0 = IrDA SIR ENDEC is disabled. nSIROUT remains LOW (no light pulse generated), and signal / transitions on SIRIN have no effect. / 1 = IrDA SIR ENDEC is enabled. Data is transmitted and received on nSIROUT and SIRIN. / UARTTXD remains HIGH, in the marking state. Signal transitions on UARTRXD or modem status / inputs have no effect. / This bit has no effect if the UARTEN bit disables the UART.
	UARTEN	0	RW	0x0	UART enable: / 0 = UART is disabled. If the UART is disabled in the middle of transmission or reception, it / completes the current character before stopping. / 1 = the UART is enabled. Data transmission and reception occurs for either UART signals or SIR / signals depending on the setting of the SIREN bit.

0x034	UART_IFLS	6:0			Interrupt FIFO Level Select Register.
	RXIFLSEL	5:3	RW	0x2	Receive interrupt FIFO level select. The trigger points for the receive interrupt are as follows: / b000 = Receive FIFO becomes ≥ 1/8 full / b001 = Receive FIFO becomes ≥ 1/4 full / b010 = Receive FIFO becomes ≥ 1/2 full / b011 = Receive FIFO becomes ≥ 3/4 full / b100 = Receive FIFO becomes ≥ 7/8 full / b101-b111 = reserved.
	TXIFLSEL	2:0	RW	0x2	Transmit interrupt FIFO level select. The trigger points for the transmit interrupt are as follows: / b000 = Transmit FIFO becomes ≤ 1/8 full / b001 = Transmit FIFO becomes ≤ 1/4 full / b010 = Transmit FIFO becomes ≤ 1/2 full / b011 = Transmit FIFO becomes ≤ 3/4 full / b100 = Transmit FIFO becomes ≤ 7/8 full / b101-b111 = reserved.

0x038	UART_IMSC	10:0			Interrupt Mask Set/Clear Register
	OEIM	10	RW	0x0	Overrun error interrupt mask. A read returns the current mask for the UARTOEINTR interrupt. / On a write of 1, the mask of the UARTOEINTR interrupt is set. A write of 0 clears the mask.
	BEIM	9	RW	0x0	Break error interrupt mask. A read returns the current mask for the UARTBEINTR interrupt. / On a write of 1, the mask of the UARTBEINTR interrupt is set. A write of 0 clears the mask.
	PEIM	8	RW	0x0	Parity error interrupt mask. A read returns the current mask for the UARTPEINTR interrupt. / On a write of 1, the mask of the UARTPEINTR interrupt is set. A write of 0 clears the mask.
	FEIM	7	RW	0x0	Framing error interrupt mask. A read returns the current mask for the UARTFEINTR interrupt. / On a write of 1, the mask of the UARTFEINTR interrupt is set. A write of 0 clears the mask.
	RTIM	6	RW	0x0	Receive timeout interrupt mask. A read returns the current mask for the UARTRTINTR interrupt. / On a write of 1, the mask of the UARTRTINTR interrupt is set. A write of 0 clears the mask.
	TXIM	5	RW	0x0	Transmit interrupt mask. A read returns the current mask for the UARTTXINTR interrupt. / On a write of 1, the mask of the UARTTXINTR interrupt is set. A write of 0 clears the mask.
	RXIM	4	RW	0x0	Receive interrupt mask. A read returns the current mask for the UARTRXINTR interrupt. / On a write of 1, the mask of the UARTRXINTR interrupt is set. A write of 0 clears the mask.
	DSRMIM	3	RW	0x0	nUARTDSR modem interrupt mask. A read returns the current mask for the UARTDSRINTR / interrupt. / On a write of 1, the mask of the UARTDSRINTR interrupt is set. A write of 0 clears the mask.
	DCDMIM	2	RW	0x0	nUARTDCD modem interrupt mask. A read returns the current mask for the UARTDCDINTR / interrupt. / On a write of 1, the mask of the UARTDCDINTR interrupt is set. A write of 0 clears the mask.
	CTSMIM	1	RW	0x0	nUARTCTS modem interrupt mask. A read returns the current mask for the UARTCTSINTR / interrupt. / On a write of 1, the mask of the UARTCTSINTR interrupt is set. A write of 0 clears the mask.
	RIMIM	0	RW	0x0	nUARTRI modem interrupt mask. A read returns the current mask for the UARTRIINTR / interrupt. / On a write of 1, the mask of the UARTRIINTR interrupt is set. A write of 0 clears the mask.

0x03C	UART_RIS	11:0			Raw Interrupt Status Register.
	OERIS	10	RO	X	Overrun error interrupt status. Returns the raw interrupt state of the UARTOEINTR interrupt.
	BERIS	9	RO	X	Break error interrupt status. Returns the raw interrupt state of the UARTBEINTR interrupt.
	PERIS	8	RO	X	Parity error interrupt status. Returns the raw interrupt state of the UARTPEINTR interrupt.
	FERIS	7	RO	X	Framing error interrupt status. Returns the raw interrupt state of the UARTFEINTR interrupt.
	RTRIS	6	RO	X	Receive timeout interrupt status. Returns the raw interrupt state of the UARTRTINTR interrupt
	TXRIS	5	RO	X	Transmit interrupt status. Returns the raw interrupt state of the UARTTXINTR interrupt.
	RXRIS	4	RO	X	Receive interrupt status. Returns the raw interrupt state of the UARTRXINTR interrupt.
	DSRRMIS	3	RO	X	nUARTDSR modem interrupt status. Returns the raw interrupt state of the UARTDSRINTR / interrupt.
	DCDRMIS	2	RO	X	nUARTDCD modem interrupt status. Returns the raw interrupt state of the UARTDCDINTR / interrupt.
	CTSRMIS	1	RO	X	nUARTCTS modem interrupt status. Returns the raw interrupt state of the UARTCTSINTR / interrupt.
	RIRMIS	0	RO	X	nUARTRI modem interrupt status. Returns the raw interrupt state of the UARTRIINTR / interrupt.

0x040	UART_MIS	10:0			Masked Interrupt Status Register
	OEMIS	10	RO	X	Overrun error masked interrupt status. Returns the masked interrupt state of the UARTOEINTR / interrupt.
	BEMIS	9	RO	X	Break error masked interrupt status. Returns the masked interrupt state of the UARTBEINTR / interrupt.
	PEMIS	8	RO	X	Parity error masked interrupt status. Returns the masked interrupt state of the UARTPEINTR / interrupt.
	FEMIS	7	RO	X	Framing error masked interrupt status. Returns the masked interrupt state of the UARTFEINTR / interrupt.
	RTMIS	6	RO	X	Receive timeout masked interrupt status. Returns the masked interrupt state of the / UARTRTINTR interrupt.
	TXMIS	5	RO	X	Transmit masked interrupt status. Returns the masked interrupt state of the UARTTXINTR / interrupt.
	RXMIS	4	RO	X	Receive masked interrupt status. Returns the masked interrupt state of the UARTRXINTR / interrupt.
	DSRMMIS	3	RO	X	nUARTDSR modem masked interrupt status. Returns the masked interrupt state of the / UARTDSRINTR interrupt.
	DCDMMIS	2	RO	X	nUARTDCD modem masked interrupt status. Returns the masked interrupt state of the / UARTDCDINTR interrupt.
	CTSMMIS	1	RO	X	nUARTCTS modem masked interrupt status. Returns the masked interrupt state of the / UARTCTSINTR interrupt.
	RIMMIS	0	RO	X	nUARTRI modem masked interrupt status. Returns the masked interrupt state of the / UARTRIINTR interrupt.

0x044	UART_ICR	10:0			Interrupt Clear Register.
	OEIC	10	WO	X	Overrun error interrupt clear. Clears the UARTOEINTR interrupt.
	BEIC	9	WO	X	Break error interrupt clear. Clears the UARTBEINTR interrupt.
	PEIC	8	WO	X	Parity error interrupt clear. Clears the UARTPEINTR interrupt.
	FEIC	7	WO	X	Framing error interrupt clear. Clears the UARTFEINTR interrupt.
	RTIC	6	WO	X	Receive timeout interrupt clear. Clears the UARTRTINTR interrupt.
	TXIC	5	WO	X	Transmit interrupt clear. Clears the UARTTXINTR interrupt
	RXIC	4	WO	X	Receive interrupt clear. Clears the UARTRXINTR interrupt
	DSRMIC	3	WO	X	nUARTDSR modem interrupt clear. Clears the UARTDSRINTR interrupt
	DCDMIC	2	WO	X	nUARTDCD modem interrupt clear. Clears the UARTDCDINTR interrupt
	CTSMIC	1	WO	X	nUARTCTS modem interrupt clear. Clears the UARTCTSINTR interrupt
	RIMIC	0	WO	X	nUARTRI modem interrupt clear. Clears the UARTRIINTR interrupt

0x080	UART_TCR	2:0			Test Control Register
	SIRTEST	2	WO	X	SIR Test Enable
	TESTFIFO	1	WO	X	Test FIFO enable
	ITEN	0	WO	X	Integration test enable

0x084	UART_ITIP	7:0			Integration test input register
	UARTTXDMACLR	7	RW	X
	UARTRXDMACLR	6	RW	X
	nUARTRI	5	RO	X
	nUARTDCD	4	RO	X
	nUARTCTS	3	RO	X
	nUARTDSR	2	RO	X	SIR Test Enable
	SIRIN	1	RO	X	Test FIFO enable
	UARTRXD	0	RO	X	Integration test enable

0x088	UART_ITOP	15:0	RW	X	Integration test output register

0x08c	UART_TDR	10:0	RW	X	Test data register

0xFE0	UART_PeriphID0	7:0	RO	0x11	UART PeriphID0 register
0xFE4	UART_PeriphID1	7:0	RO	0x10	UART PeriphID1 register
0xFE8	UART_PeriphID2	7:0	RO	0x34	UART PeriphID2 register
0xFEC	UART_PeriphID3	7:0	RO	0x0	UART PeriphID3 register
0xFF0	UART_PCellID0	7:0	RO	0xD	UART PCellID0 register
0xFF4	UART_PCellID1	7:0	RO	0xF0	UART PCellID1 register
0xFF8	UART_PCellID2	7:0	RO	0x5	UART PCellID2 register
0xFFC	UART_PCellID3	7:0	RO	0xB1	UART PCellID3 register

## WDT
BLOCKNAME	WDT
ADDRWIDTH	12

Offset	Name/Field	Bits	Type	Default	Description
0x000	WDOGLOAD	31:0	RW	0xFFFFFFFF	The WDOGLOAD Register contains the value from which the counter is to decrement. When / this register is written to, the count is immediately restarted from the new value. The minimum / valid value for WDOGLOAD is 1.The WDOGLOAD Register contains the value from which the counter is to decrement. When / this register is written to, the count is immediately restarted from the new value. The minimum / valid value for WDOGLOAD is 1.
0x004	WDOGVALUE	31:0	RO	0xFFFFFFFF	The WDOGVALUE Register gives the current value of the decrementing counter.
0x008	WDOGCONTROL	31:0			The WDOGCONTROL Register enables the software to control the watchdog unit.
	RESEN	1	RW	0x0	Enable watchdog reset output, WDOGRES. Acts as a mask for the reset output. Set HIGH to enable the reset or LOW to disable the reset.
	INTEN	0	RW	0x0	Enable the interrupt event, WDOGINT. Set HIGH to enable the counter and the interrupt, or LOW to diable the counter and interrupt. Reloads the counter from the value in WDOGLAND when the interrupt is enabled, after previously being disabled.
0x00c	WDOGINTCLR	31:0	WO	X	A write of any value to the WDOGINTCLR Register clears the watchdog interrupt, and reloads the counter from the value in WDOGLOAD.
0x010	WDOGRIS	0:0	RO	0x0	The WDOGRIS Register indicates the raw interrupt status from the counter. This value is ANDed with the interrupt enable bit from the control register to create the masked interrupt, that is passed to the interrupt output pin.
0x014	WDOGMIS	0:0	RO	0x0	The WDOGMIS Register indicates the masked interrupt status from the counter. This value is the logical AND of the raw interrupt status with the INTEN bit from the control register, and is the same value that is passed to the interrupt output pin. / Enabled interrupt status from the counter.The WDOGMIS Register indicates the masked interrupt status from the counter. This value is the logical AND of the raw interrupt status with the INTEN bit from the control register, and is the same value that is passed to the interrupt output pin. / Enabled interrupt status from the counter.
0xC00	WDOGLOCK	31:0	RW	0x0	The WDOGLOCK Register diables write accesses to all other registers. This is to prevent rogue software from diabling the watchdog functionality. Writing a value 0x1ACCE551 enables write access to all other registers. Writing any other value disables write accesses. A read from this register returns only the bottom bit: / 0 Indicates that write access is enabled. not locked. / 1 Indicates that the write access is disabled, lockedThe WDOGLOCK Register diables write accesses to all other registers. This is to prevent rogue software from diabling the watchdog functionality. Writing a value 0x1ACCE551 enables write access to all other registers. Writing any other value disables write accesses. A read from this register returns only the bottom bit: / 0 Indicates that write access is enabled. not locked. / 1 Indicates that the write access is disabled, locked
0xF00	WDOGITCR	0	RW	0x0	Thw WDOGITCR Register enables integration test mode. When in this more, the test output register directly controls the masted interrup output, WDOGINT, and reset output, WDOGRES. Integration Test mode Enable / [0] When set HIGH, places th watchdog into integration test mode.Thw WDOGITCR Register enables integration test mode. When in this more, the test output register directly controls the masted interrup output, WDOGINT, and reset output, WDOGRES. Integration Test mode Enable / [0] When set HIGH, places th watchdog into integration test mode.
0xF04	WDOGITOP	1:0	WO	0x0	Watchdog Integration Test Output Set Register / When the WDOGITOP Register is in integration test mode, the values in this register directly drive the enabled interrupt output and reset output. / [1] Integration Test WDOGINT value / [0] Integration Test WDOCRES valueWatchdog Integration Test Output Set Register / When the WDOGITOP Register is in integration test mode, the values in this register directly drive the enabled interrupt output and reset output. / [1] Integration Test WDOGINT value / [0] Integration Test WDOCRES value
0xFD0	WDOGPERIPHID4	7:0	RO	0x04	Peripheral ID Register 4: / [7:4] Block count. / [3:0] jep106_c_code.Peripheral ID Register 4: / [7:4] Block count. / [3:0] jep106_c_code.
0xFD4	WDOGPERIPHID5	7:0	RO	0x0	Peripheral ID Register 5.
0xFD8	WDOGPERIPHID6	7:0	RO	0x0	Peripheral ID Register 6.
0xFDC	WDOGPERIPHID7	7:0	RO	0x0	Peripheral ID Register 7.
0xFE0	WDOGPERIPHID0	7:0	RO	0x24	Periperhal ID Register 0. / [7:0] Part number[7:0].
0xFE4	WDOGPERIPHID1	7:0	RO	0xB8	Peripheral ID Register 1. / [7:4] jep106_id_3_0. / [3:0] Part number [11:8].
0xFE8	WDOGPERIPHID2	7:0	RO	0x1B	Peripheral ID Register 2. / [7:4] Revision. / [3] jedec_used. / [2:0] jep106_id_6_4.
0xFEC	WDOGPERIPHID3	7:0	RO	0x00	Peripherial ID Register 3. / [7:4] ECO revision number. / [3:0] Customer modification number.
0xFF0	WDOGPCELLID0	7:0	RO	0x0D	Component ID Register 0.
0xFF4	WDOGPCELLID1	7:0	RO	0xF0	Component ID Register 1.
0xFF8	WDOGPCELLID2	7:0	RO	0x05	Component ID Register 2.
0xFFC	WDOGPCELLID3	7:0	RO	0xB1	Component ID Register 3.

## TIMER
BLOCKNAME	TIMER
ADDRWIDTH	12

Offset	Name/Field	Bits	Type	Default	Description
0x000	CTRL	31:0
	RESERVED	31:4
	TIMER_INT_ENABLE	3	RW	0x0	Timer interrupt enable.
	SEL_EXTINT_AS_CLOCK	2	RW	0x0	Select external input as clock.
	SEL_EXTINT_AS_ENABLE	1	RW	0x0	Select external input as enable.
	ENABLE	0	RW	0x0	Enable.

0x004	VALUE	31:0	RW	0x0	Current value.
0x008	RELOAD	31:0	RW	0x0	Reload value. A write to this register sets the / current value.
0x00C	INTSTATUS_INTCLEAR	31:0	RW
	INTSTATUS_INTCLEAR	0	W1C	0x0	Timer interrupt. Write one to clear.
0xFD0	PID4	7:0	RO	0x04	Peripheral ID register 4: / [7:4] Block count. / [3:0] jep106_c_code.
0xFD4	PID5	7:0	RO	0x0	Peripheral ID Register 5
0xFD8	PID6	7:0	RO	0x0	Peripheral ID Register 6
0xFDC	PID7	7:0	RO	0x0	Peripheral ID Register 7
0xFE0	PID0	7:0	RO	0x22	Peripheral ID Register 0: / [7:0] Part Number[7:0].
0xFE4	PID1	7:0	RO	0xB8	Peripheral ID Register 1: / [7:0] jep106_id_3_0. / [3:0] Par number[11:8].
0xFE8	PID2	7:0	RO	0x1B	Peripheral ID Register 2: / [7:4] Revision. / [3] jedec_used. / [2:0] jep106_id_6_4.
0xFEC	PID3	7:0	RO	0x0	Peripheral ID Register 3: / [7:4] ECO revision number. / [3:0] Customer modification number.
0xFF0	CID0	7:0	RO	0x0D	Component ID register 0.
0xFF4	CID1	7:0	RO	0xF0	Component ID Register 1.
0xFF8	CID2	7:0	RO	0x05	Component ID Register 2.
0xFFC	CID3	7:0	RO	0xB1	Component ID Register 3.

## CFG_CTL
BLOCKNAME	CFG_CTL
ADDRWIDTH	16
SPEC	http://ussvn.quicklogic.com:18080/svn/Platform/Tamar/Design/ASSP/doc/AL4S3_CfgLoad_SPEC.doc

Offset	Name/Field	Bits	Type	Default	Description
0x4000	CFG_CTL	31:0	RW		Fabric Configuration Control Register
	SR_PWR_GATE	31	RHW	0x1	Shift Register Power Gate Status: 1 in configuration mode, 0 in normal mode
	RESERVED	30:16	RO	0x0	Reserved
	APB_CFG_WR	15	RW	0x0	ARM firmware/software sets this register 1’b1 and APB_CFG_RD 1’b0 to perform Configuration Write
	APB_CFG_RD	14	RW	0x0	ARM firmware/software sets this register 1’b1 and APB_CFG_WR 1’b0 to perform Configuration Read
	APB_WL_DIN	13:10	RW	0xF	ARM firmware/software sets this register to set Word Line Data In
	APB_PARTIAL_LOAD	9	RW	0x0	ARM firmware/software sets this register 1’b1 to enable Partial Load
	APB_BL_SEL	8	RW	0x1	ARM firmware/software sets this register 1’b1 to Select BL Block
	APB_BLM_SEL	7	RW	0x1	ARM firmware/software sets this register 1’b1 to Select BLM Block
	APB_BR_SEL	6	RW	0x1	ARM firmware/software sets this register 1’b1 to Select BR Block
	APB_BRM_SEL	5	RW	0x1	ARM firmware/software sets this register 1’b1 to Select BRM Block
	APB_TL_SEL	4	RW	0x1	ARM firmware/software sets this register 1’b1 to Select TL Block
	APB_TLM_SEL	3	RW	0x1	ARM firmware/software sets this register 1’b1 to Select TLM Block
	APB_TR_SEL	2	RW	0x1	ARM firmware/software sets this register 1’b1 to Select TR Block
	APB_TRM_SEL	1	RW	0x1	ARM firmware/software sets this register 1’b1 to Select TRM Block
	APB_SEL_CFG	0	RW	0x0	ARM firmware/software sets this register 1’b1 to Get the Control Right of Cfg_Ctl

0x4004	MAX_BL_CNT	31:0	RW	0x2D	Maximum Bit Length Count: ARM firmware/software sets this register 1'b1 to set the Maximum Bit Line Count

0x4008	MAX_WL_CNT	31:0	RW	0x1A6	Maximum Word Length Count: ARM firmware/software sets this register 1'b1 to set the Maximum Word Line Count

0x4FFC	CFG_DATA	31:0	RW	0x0	Configuration Data: ARM firmware/software Access this register to Read/Write the configuration bit cells.

0x8000	RAMFIFO0	31:0	RW	0x0	RAMFIFO0 Address: ARM firmware/software Access these registers to Read/Write the RAMFIFO0. From 0x8000 to 0x8FFC.

0x9000	RAMFIFO1	31:0	RW	0x0	RAMFIFO1 Address: ARM firmware/software Access these registers to Read/Write the RAMFIFO1. From 0x9000 to 0x9FFC.

0xA000	RAMFIFO2	31:0	RW	0x0	RAMFIFO2 Address: ARM firmware/software Access these registers to Read/Write the RAMFIFO2. From 0xA000 to 0xAFFC.

0xB000	RAMFIFO3	31:0	RW	0x0	RAMFIFO3 Address: ARM firmware/software Access these registers to Read/Write the RAMFIFO3. From 0xB000 to 0xBFFC.

## AUD
BLOCKNAME	AUD
ADDRWIDTH

Offset	Name/Field	Bits	Type	Default	Description
0x000	VOICE_CONFIG	31:0			Audio system configure register
	DMIC_SEL	0	RW	0x0	1: I2S, 0: PDM
	LPSD_SEL	1	RW	0x0	1: use external LPSD, 0: use internal sensory LPSD
	MODE_SEL	2	RW	0x0	1: stereo mode, 0: mono mode
	MONO_CHN_SEL	3	RW	0x0	1: right channel in mono mode, 0: left channel
	I2S_DS_EN	4	RW	0x0	1: enable, 0: disable
	PDM_VOICE_SCENARIO	7:5	RW	0x0	000: scenario1, 001: scenario2, 010: scenario3
	PDM_MIC_SWITCH_TO_AP	8	RW	0x0	1: PDM DMIC switch to AP, 0: no switch
	LPSD_USE_DC_BLOCK	9	RW	0x0	1: enable, 0: disable
	LPSD_MUX	10	RW	0x0	1: right channel pcm data to LPSD in stereo mode, 0: left channel pcm data to LPSD in stereo mode
	LPSD_NO	11	RW	0x0	0: enable HW LPSD, 1: disable HW LPSD
	I2S_PGA_EN	12	RW	0x0	1: enable, 0: disable
	Reserved	14:13	RO	0x0
	DIV_AP	17:15	RW	0x2	AP_PDM_CKO_IN frequency divide-down ratio for AP clock detection
	DIV_WD	23:18	RW	0x10	AP_PDM_CKO_IN clock detection window range
	FIFO_0_CLEAR	24	RW	0x0	1: flush fifo, 0: don’t flush fifo
	FIFO_1_CLEAR	25	RW	0x0	1: flush fifo, 0: don’t flush fifo
	LPSD_VOICE_DETECTED_MASK	26	RW	0x0	1: disable, 0: enable
	DMIC_VOICE_DETECTED_MASK	27	RW	0x0	1: disable, 0: enable
	DMAC_BLK_DONE_MASK	28	RW	0x0	1: disable, 0: enable
	DMAC_BUF_DONE_MASK	29	RW	0x0	1: disable, 0: enable
	AP_PDM_CLK_ON_MASK	30	RW	0x0	1: disable, 0: enable
	AP_PDM_CLK_OFF_MASK	31	RW	0x0	1: disable, 0: enable

0x004	LPSD_CONFIG	31:0			LPSD config register
	LPSD_THD	15:0	RW	0x4b0	LPSD threshold parameter
	LPSD_RATIO_STOP	23:16	RW	0x58	LPSD stop ratio
	LPSD_RATIO_RUN	31:24	RW	0x4d	LPSD run ratio

0x008	VOICE_DMAC_CONFIG	31:0			Audio DMAC configure register
	DMAC_EN	0	RW	0x0	1: enable, 0: disable
	DMAC_START	1	WO	0x0	1: start DMA, 0: no effect
	DMAC_STOP	2	RW	0x0	1: stop DMA, 0: no action
	AHB_RDY	3	RW	0x0	1: AHB clock ready; 0: AHB clock not ready
	AHB_BURST_LENGTH	5:4	RW	0x1	00: 1w, 01: 4w, 10: 8w, 11: 16w
	PINGPONG_MODE	6	RW	0x0	1: use pingpong buffer, 0: use single buffer
	STEREO_DUAL_BUF_MODE	7	RW	0x0	1: use separate buffers to store left/right channel data / 0: use same buffer to store left/right channel data (interleaved)
	VOICE_DMAC_BURST_SPD	15:8	RW	0x0	AHB cycles between two consecutive AHB bursts

0x00C	VOICE_DMAC_LEN	31:0			Audio DMAC length register
	DMAC_BLK_LEN	15:0	RW	0x78	DMA block transfer length in words
	DMAC_BUF_LEN	31:16	RW	0x4b0	DMA buffer transfer length in words

0x010	VOICE_DMAC_FIFO	31:0			Audio DMAC Buffer offset
	RESERVED	15:0	RO	0x0	Reserved
	DMAC_BUF_OFFSET	31:16	RW	0x0	buffer offset address in dual buffer mode

0x014	VOICE_DMAC_DST_ADDR0	31:0	RW	0x0	DMA0 dest address for the first buffer

0x018	VOICE_DMAC_DST_ADDR1	31:0	RW	0x0	DMA1 dest address for the second buffer

0x01c	PDM_CORE_CONFIG	31:0			PDM2PCM core configure register
	PDM_CORE_EN	0	RW	0x1	1: enable, 0: disable
	SOFT_MUTE	1	RW	0x0	1: enable, 0: disable
	DIV_MODE	2	RW	0x0	1: use PDM_RIGHT_CLK in sampler, / 0: use PDM_LEFT_CLK in sampler
	S_CYCLES	5:3	RW	0x1	set number of PDM_CLK during gain setting changes or soft mute
	HP_GAIN	9:6	RW	0xB	Adjust high pass filter coefficients
	ADCHPD	10	RW	0x1	1: disable, 0: enable high pass filter
	M_CLK_DIV	12:11	RW	0x0	PDM_CLK frequency divisor
	SINC_RATE	19:13	RW	0x18	SINC decimation rate
	PGA_L	24:20	RW	0x8	Left channel PGA gain
	PGA_R	29:25	RW	0x8	Right channel PGA gain
	DMICK_DLY	30	RW	0x0	input data sampling with PDM clock cycle delay
	DIV_WD_MODE	31	RW	0x0	Status IN detection window

0x20	VOICE_STATUS	31:0			Audio Status register
	FIFO_0A_EMPTY	0	RO	0x1	1: fifo empty, 0: not empty
	FIFO_0A_FULL	1	RW1C	0x0	1: fifo full, 0: not full
	FIFO_0A_OVERFLOW	2	RW1C	0x0	1: fifo overflow, 0: not overflow
	Reserved1	3	RO	0x0
	FIFO_0B_EMPTY	4	RO	0x1	1: fifo empty, 0: not empty
	FIFO_0B_FULL	5	RW1C	0x0	1: fifo full, 0: not full
	FIFO_0B_OVERFLOW	6	RW1C	0x0	1: fifo overflow, 0: not overflow
	Reserved2	7	RO	0x0
	FIFO_1A_EMPTY	8	RO	0x1	1: fifo empty, 0: not empty
	FIFO_1A_FULL	9	RW1C	0x0	1: fifo full, 0: not full
	FIFO_1A_OVERFLOW	10	RW1C	0x0	1: fifo overflow, 0: not overflow
	Reserved3	11	RO	0x0
	FIFO_1B_EMPTY	12	RO	0x1	1: fifo empty, 0: not empty
	FIFO_1B_FULL	13	RW1C	0x0	1: fifo full, 0: not full
	FIFO_1B_OVERFLOW	14	RW1C	0x0	1: fifo overflow, 0: not overflow
	Reserved4	15	RO	0x0
	DMIC_VOICE_DETECTED_REG	16	RO	0x0	1: detected, 0: not detected
	LPSD_VOICE_DETECTED_REG	17	RO	0x0	1: detected, 0: not detected
	AP_PDM_CLK_OFF_REG	18	RO	0x1	1: off, 0: on
	AP_PDM_CLK_ON_REG	19	RO	0x0	1: on, 0: off
	DMAC1_BUF_DONE_REG	20	RW1C	0x0	1: done, 0: not done
	DMAC1_BLK_DONE_REG	21	RW1C	0x0	1: done, 0: not done
	DMAC0_BUF_DONE_REG	22	RW1C	0x0	1: done, 0: not done
	DMAC0_BLK_DONE_REG	23	RW1C	0x0	1: done, 0: not done
	Reserved5	31:24	RO	0x0

0x24	I2S_CONFIG	31:0	RW		I2S master configure register
	I2S_LRCDIV	11:0	RW	0x40	I2S_CLK divisor for WD_CLK generator
	I2S_BCLKDIV	17:12	RW	0x2	I2S_MASTER_CLK divisor for I2S_CLK generator
	I2S_CLK_INV	18	RW	0x0	1: inverting, 0: no inverting
	I2S_IWL	20:19	RW	0x0	input sample data bit shift

0x28	FIFO_SRAM_CFG	31:0	RW		FIFO SRAM configure register
	SRAM_0A_TEST1	0	RW	0x0	Test pin to bypass self-timed circuit
	SRAM_0A_RME	1	RW	0x0	Read-Write margin Enable Input
	SRAM_0A_RM	5:2	RW	0x0	Read-Write margin Input for Left Channel 8KB FIFO
	SRAM_0B_TEST1	6	RW	0x0	Test pin to bypass self-timed circuit
	SRAM_0B_RME	7	RW	0x0	Read-Write margin Enable Input
	SRAM_0B_RM	11:8	RW	0x0	Read-Write margin Input for Left Channel 512B FIFO
	SRAM_1A_TEST1	12	RW	0x0	Test pin to bypass self-timed circuit
	SRAM_1A_RME	13	RW	0x0	Read-Write margin Enable Input
	SRAM_1A_RM	17:14	RW	0x0	Read-Write margin Input for Right Channel 8KB FIFO
	SRAM_1B_TEST1	18	RW	0x0	Test pin to bypass self-timed circuit
	SRAM_1B_RME	19	RW	0x0	Read-Write margin Enable Input
	SRAM_1B_RM	23:20	RW	0x0	Read-Write margin Input for Right Channel 512B FIFO

0x2C	PDM_SRAM_CFG	31:0	RW		PDM core SRAM configure register
	PDM_SRAM_L_TEST1	0	RW	0x0	Test pin to bypass self-timed circuit
	PDM_SRAM_L_RME	1	RW	0x0	Read-Write margin Enable Input
	PDM_SRAM_L_RM	5:2	RW	0x0	Read-Write margin Input for Right Channel PDM SRAM
	PDM_SRAM_R_TEST1	6	RW	0x0	Test pin to bypass self-timed circuit
	PDM_SRAM_R_RME	7	RW	0x0	Read-Write margin Enable Input
	PDM_SRAM_R_RM	11:8	RW	0x0	Read-Write margin Input for Left Channel PDM SRAM

0x30	DBG_MUX_CFG	31:0	RW		Audio Debug register
	DBG_MUX	3:0	RW	0x0	0000 => dbg_tp[7:0] = dbg_fifo_0a_wptr[7:0] / 0001 => dbg_tp[7:0] = dbg_fifo_0a_rptr[7:0] / 0010 => dbg_tp[7:0] = / {1'b0, dbg_fifo_0a_rptr[10:8], / 1'b0, dbg_fifo_0a_wptr[10:8]} / 0011=> dbg_tp[7:0] = dbg_fifo_1a_wptr[7:0] / 0100 => dbg_tp[7:0] = dbg_fifo_1a_rptr[7:0] / 0101 => dbg_tp[7:0] = / {1'b0, dbg_fifo_1a_rptr[10:8], / 1'b0, dbg_fifo_1a_wptr[10:8]} / 0110 => dbg_tp[7:0] = {2'd0, dbg_fifo_0b_wptr[5:0]} / 0111 => dbg_tp[7:0] = {2'd0, dbg_fifo_0b_rptr[5:0] } / 1000 => dbg_tp[7:0] = {2'd0, dbg_fifo_1b_wptr[5:0]} / 1001 => dbg_tp[7:0] = {2'd0, dbg_fifo_1b_rptr[5:0] } / 1010 => dbg_tp[7:0] = / {2'd0, dbg_afifo_0_rptr[1:0], / 2'd0, dbg_afifo_0_wptr[1:0]} / 1011 => dbg_tp[7:0] = / {2'd0, dbg_afifo_1_rptr[1:0], / 2'd0, dbg_afifo_1_wptr[1:0]} / 1100 => dbg_tp[7:0] = {PCM_DATA_L[7:1],VALID} / 1101 => dbg_tp[7:0] = {PCM_DATA_L[15:9],VALID} / 1110 => dbg_tp[7:0] = {PCM_DATA_R[7:1],VALID} / 1111 => dbg_tp[7:0] = {PCM_DATA_R[15:9],VALID}

## ExtRegsFFE
BLOCKNAME	ExtRegsFFE
ADDRWIDTH	9

Offset	Name/Field	Bits	Type	Default	Description	Retention?
0x000	ADDR	7:0	RW		WB Master address selection	No
	Addr	2:0	RW	0x0	Slave address register via WB master
	RESERVED	5:3	RW	0x0	Reserved
	slave_sel	7:6	RW	0x0	MSB to select which which slave accessed by WB master / 0x0 = I2C_0 / 0x1 = I2C_1 / 0x2 = SPI_0

0x004	WDATA	7:0	RW	0x0	I2C slave data register via WB master	No

0x008	CSR	7:0	RW		Control and Status register	No
	spi0_mux_sel	7	RW	0x0	SPI_0 wishbone control mux select / 1 = Control from WB Master / 0 = Control from SM1
	i2c1_mux_sel	6	RW	0x0	I2C_1 wishbone control mux select / 1 = Control from WB Master / 0 = Control from SM1
	i2c0_mux_sel	5	RW	0x0	I2C_0 wishbone control mux select / 1 = Control from WB Master / 0 = Control from SM0
	OVFL	4	RO	0x0	ffe_push_overflow
	BUSY	3	RO	0x0	WB busy
	mux_wb_sm	2	WO	0x0	Mux select between SM and WB masters (1 = WB master, 0 = SM WB master)
	wb_ms_wen	1	RW	0x0	WB master write enable / 1 = Write / 0 = Read
	wb_ms_start	0	RW	0x0	WB master start transactions. This bit is self clear

0x00C	RDATA	7:0	RO	0x0	Read data from I2C to WB master is registered	No

0x014	SRAM_TEST_REG1	31:0	RW	0x0	SRAM test control register 1	No
	DM1_RME	31	RW	0x0	DM1_RME control to FFE SRAM module
	DM1_TEST1	30	RW	0x0	DM1_TEST1 control to FFE SRAM module
	DM0_RM	29:26	RW	0x0	DM0 RM [3:0] control to FFE SRAM module
	DM0_RME	25	RW	0x0	DM0_RME control to FFE SRAM module
	DM0_TEST1	24	RW	0x0	DM0_TEST1 control to FFE SRAM module
	CM2k_RM	23:20	RW	0x0	CM2k_RM [3:0] control for FFE SRAM
	CM2k_RME	19	RW	0x0	CM2k_RME control for FFE SRAM
	CM2k_TEST1	18	RW	0x0	CM2k_TEST1 control for FFE SRAM
	CM8k_RM	17:14	RW	0x0	CM8k_RM [3:0] control for FFE SRAM
	CM8k_RME	13	RW	0x0	CM8k_RME control for FFE SRAM
	CM8k_TEST1	12	RW	0x0	CM8k_TEST1 control for FFE SRAM
	SM0_RM	11:8	RW	0x0	SM0_RM[3:0] control for FFE SRAM
	SM0_RME	7	RW	0x0	SM0_RME control for FFE SRAM
	SM0_TEST1	6	RW	0x0	SM0_TEST1 control for FFE SRAM
	SM1_RM	5:2	RW	0x0	SM1_RM[3:0 control for FFE SRAM
	SM1_RME	1	RW	0x0	SM1_RME control for FFE SRAM
	SM1_TEST1	0	RW	0x0	SM1_TEST1 control for FFE SRAM

0x018	SRAM_TEST_REG2	31:0	RW	0x0	SRAM test control register 2	No
	DM3_RM	15:12	RW	0x0	DM3 RM [3:0] control to FFE SRAM module
	DM3_RME	11	RW	0x0	DM3_RME control to FFE SRAM module
	DM3_TEST1	10	RW	0x0	DM3_TEST1 control to FFE SRAM module
	DM2_RM	9:6	RW	0x0	DM2 RM [3:0] control to FFE SRAM module
	DM2_RME	5	RW	0x0	DM2_RME control to FFE SRAM module
	DM2_TEST1	4	RW	0x0	DM2_TEST1 control to FFE SRAM module
	DM1_RM	3:0	RW	0x0	DM1 RM [3:0] control to FFE SRAM module

0x020	FFE_CSR	31:0	RW	0x0	FFE Control and Status Register	Yes
	i2c2_sel	0	RW	0x0	1: selects i2c 2, 0: selects i2c 1
	I2c0_dyn_pullup_en	1	RW	0x0	I2c0 dynamic pull-up enable
	I2c1_dyn_pullup_en	2	RW	0x0	I2c1 dynamic pull-up enable
	I2c2_dyn_pullup_en	3	RW	0x0	I2c2 dynamic pull-up enable
	RESERVED	31:4	RO	0x0	Reserved

0x038	FFE_DBG_COMBINED	31:0	RO		Combined FFE debug signals	No
	sm0_SM_debug	7:0	RO	0x0	Sensor memory 0 debug signals
	sm1_SM_debug	15:8	RO	0x0	Sensor memory 1 debug signals
	ffe0_debug	23:16	RO	0x0	ffe0 debug signals

0x100	CMD	31:0				No
	RUN_FFE0_ONCE	0	WO	0x0	When a ‘1’ is written to this location, causes the FFE to execute one complete run of its algorithm; reads as 0
	RUN_FFE1	1	WO	0x0	When a ‘1’ is written to this location, causes the FFE1 to start; reads as 0
	RUN_SM0_ONCE	2	WO	0x0	When a ‘1’ is written to this location, causes the SM1 to run once; reads as 0
	RUN_SM1_ONCE	3	WO	0x0	When a ‘1’ is written to this location, causes the SM0 to run once; reads as 0

0x108	INTERRUPT	31:0				Yes
	SM_MULT_WR_INTR	0	RW1C	0x0	This bit is set when an FFE tries to write to more that one FIFO simultaneously. The FIFO PUSH value must be one hot, with only one pushd asserted.
	FFE0_OVERRUN	1	RW1C	0x0	This bit is set when the FFE does not complete the algorithm by the time the next sample period begins. This bit can only be cleared by issuing a device reset (software reset, or global reset via the Reset pin).
	RESERVED	2	RO	0x0	Reserved
	RESERVED	3	RO	0x0	Reserved
	FFE0_SM1_OVERRUN	4	RW1C	0x0	This bit is set when the SM does not complete the algorithm by the time the next sample period begins. This bit can only be cleared by issuing a device reset (software reset, or global reset via the Reset pin).
	FFE0_SM0_OVERRUN	5	RW1C	0x0	This bit is set when the SM does not complete the algorithm by the time the next sample period begins. This bit can only be cleared by issuing a device reset (software reset, or global reset via the Reset pin).
	I2C_MS_1_ERROR	6	RW1C	0x0	This bit is set when the I2C Master receives a NACK when transmitting a device address. The I2C Master is used by the Sensor Manager to retrieve sensor data.
	I2C_MS_0_ERROR	7	RW1C	0x0	This bit is set when the I2C Master receives a NACK when transmitting a device address. The I2C Master is used by the Sensor Manager to retrieve sensor data.
	CM_8k_LP_INTR	8	RW1C	0x0	This bit is set when there is an access to the memory while it is in low power (deep sleep or shut down)
	DM0_LP_INTR	9	RW1C	0x0	This bit is set when there is an access to the memory while it is in low power (deep sleep or shut down)
	DM1_LP_INTR	10	RW1C	0x0	This bit is set when there is an access to the memory while it is in low power (deep sleep or shut down)
	SM0_LP_INTR	11	RW1C	0x0	This bit is set when there is an access to the memory while it is in low power (deep sleep or shut down)
	SM1_LP_INTR	12	RW1C	0x0	This bit is set when there is an access to the memory while it is in low power (deep sleep or shut down)
	FFE0_BP_MATCH_INTR	13	RW1C	0x0	This bit is set when there is a break point match in FFE0
	FFE1_OVERRUN	14	RW1C	0x0	This bit is set when the FFE does not complete the algorithm by the time the next sample period begins.
	PKFB_OVF_INTR	15	RW1C	0x0	This bit is set when the FFE pushes to the PKFB causing an overflow
	SM0_BP_MATCH_INTR	16	RW1C	0x0	This bit is set when there is a break point match in SM0
	SM1_BP_MATCH_INTR	17	RW1C	0x0	This bit is set when there is a break point match in SM1
	SPI_MS_INTR	18	RW1C	0x0	This bit is set when there is an interrupt request from SPI_MS for sensor
	CM_2k_LP_INTR	19	RW1C	0x0	This bit is set when there is an access to the memory while it is in low power (deep sleep or shut down)
	DM2_LP_INTR	20	RW1C	0x0	This bit is set when there is an access to the memory while it is in low power (deep sleep or shut down)
	DM3_LP_INTR	21	RW1C	0x0	This bit is set when there is an access to the memory while it is in low power (deep sleep or shut down)
	ahbm_bus_error_intr	22	RW1C	0x0	This bit is set when there is a bus error on the AHB bus (HRESP=1).

0x10c	INTERRUPT_EN	31:0				Yes
	SM_MULT_WR_INTR_EN	0	RW	0x0	Interrupt enabled / 0: mask interrupt / 1: enable interrupt
	FFE0_OVERRUN_EN	1	RW	0x0	Interrupt enabled / 0: mask interrupt / 1: enable interrupt
	RESERVED	2	RW	0x0	Reserved (unused in S3B, there is still a physical register here)
	RESERVED	3	RW	0x0	Reserved (unused in S3B, there is still a physical register here)
	FFE0_SM1_OVERRUN_EN	4	RW	0x0	Interrupt enabled / 0: mask interrupt / 1: enable interrupt
	FFE0_SM0_OVERRUN_EN	5	RW	0x0	Interrupt enabled / 0: mask interrupt / 1: enable interrupt
	I2C_MS_1_ERROR_EN	6	RW	0x0	Interrupt enabled / 0: mask interrupt / 1: enable interrupt
	I2C_MS_0_ERROR_EN	7	RW	0x0	Interrupt enabled / 0: mask interrupt / 1: enable interrupt
	CM_8k_LP_INTR_EN	8	RW	0x0	Interrupt enabled / 0: mask interrupt / 1: enable interrupt
	DM0_LP_INTR_EN	9	RW	0x0	Interrupt enabled / 0: mask interrupt / 1: enable interrupt
	DM1_LP_INTR_EN	10	RW	0x0	Interrupt enabled / 0: mask interrupt / 1: enable interrupt
	SM0_LP_INTR_EN	11	RW	0x0	Interrupt enabled / 0: mask interrupt / 1: enable interrupt
	SM1_LP_INTR_EN	12	RW	0x0	Interrupt enabled / 0: mask interrupt / 1: enable interrupt
	FFE0_BP_MATCH_INTR_EN	13	RW	0x0	Interrupt enabled / 0: mask interrupt / 1: enable interrupt
	FFE1_OVERRUN_EN	14	RW	0x0	Interrupt enabled / 0: mask interrupt / 1: enable interrupt
	PKFB_OVF_INTR_EN	15	RW	0x0	Interrupt enabled / 0: mask interrupt / 1: enable interrupt
	SM0_BP_MATCH_INTR_EN	16	RW	0x0	Interrupt enabled / 0: mask interrupt / 1: enable interrupt
	SM1_BP_MATCH_INTR_EN	17	RW	0x0	Interrupt enabled / 0: mask interrupt / 1: enable interrupt
	SPI_MS_INTR_EN	18	RW	0x0	Interrupt enabled / 0: mask interrupt / 1: enable interrupt
	CM_2k_LP_INTR_EN	19	RW	0x0	Interrupt enabled / 0: mask interrupt / 1: enable interrupt
	DM2_LP_INTR_EN	20	RW	0x0	Interrupt enabled / 0: mask interrupt / 1: enable interrupt
	DM3_LP_INTR_EN	21	RW	0x0	Interrupt enabled / 0: mask interrupt / 1: enable interrupt
	ahbm_bus_error_intr_en	22	RW	0x0	Interrupt enabled / 0: mask interrupt / 1: enable interrupt

0x110	STATUS	31:0				No
	SM0_BUSY	0	RO	0x0	This bit is set whenever the Sensor Manager is busy.
	SM1_BUSY	1	RO	0x0	This bit is set whenever the Sensor Manager is busy.
	FFE0_BUSY	2	RO	0x0	This bit is set whenever the FFE0 is busy.
	FFE1_BUSY	3	RO	0x0	This bit is set whenever the FFE1 is busy.
	FFE0_BG_FLAG	4	RO	0x0	This is the ffe0 background thread status
	FFE0_FG_FLAG	5	RO	0x0	This is the ffe0 foreground thread status

0x114	MAILBOX_TO_FFE0	31:0				yes
	MAILBOX_TO_FFE0	31:0	RW	0x0	Mailbox register to the FFE. This register can be set by system software to send a message or configuration information to the FFE as it runs its algorithm, thus affecting the algorithm while it is running. A special instruction may be used in the algorithm to read this mailbox register.

0x120	SM_RUNTIME_ADDR	31:0				yes
	SM_RUNTIME_ADDR	9:0	RW	0x0	SM0/SM1 run time address

0x124	SM0_RUNTIME_ADDR_CTRL	31:0				No
	SM0_RUNTIME_ADDR_NEW	0	RW	0x0	Writa a '1' to Toggle signal used to signal when a new value has been written

0x128	SM1_RUNTIME_ADDR_CTRL	31:0				No
	SM1_RUNTIME_ADDR_NEW	0	RW	0x0	Writa a '1' to Toggle signal used to signal when a new value has been written

0x12c	SM0_RUNTIME_ADDR_CUR	31:0				No
	SM0_RUNTIME_ADDR_CUR	9:0	RO	0x0	SM current program counter

0x130	SM1_RUNTIME_ADDR_CUR	31:0				No
	SM1_RUNTIME_ADDR_CUR	9:0	RO	0x0	SM current program counter

0x140	SM0_DEBUG_SEL	31:0				No
	SM0_DEBUG_SEL	7:0	RW	0x0	SM Debug selection

0x144	SM1_DEBUG_SEL	31:0				No
	SM1_DEBUG_SEL	7:0	RW	0x0	SM Debug selection

0x148	FFE_DEBUG_SEL	31:0
	FFE_DEBUG_SEL_SM0	7:0	RW	0x0	SM0 LS debug selection	Yes
	FFE_DEBUG_SEL_SM1	15:8	RW	0x0	SM1 LS debug selection
	FFE_DEBUG_SEL_FFE0	23:16	RW	0x0	FFE0 LS debug selection
	FFE_TOP_DEBUG_SEL	25:24	RW	0x0	FFE_TOP MS debug selection / 0: SM0 / 1: SM1 / 2: FFE0

0x150	FFE0_BREAK_POINT_CFG	31:0				yes
	FFE0_BP_EN	0	RW	0x0	"break point" execution / 0 : Disabled / 1 : Enabled
	FFE0_FORCE_STOP	1	RW	0x0	This causes the FFE to immediately halt execution.
	FFE0_BreakPt_Sw_Brk	2	RW1T	0x0	Causes the signal to toggle when written with a '1' in this bit position.

0x154	FFE0_BREAK_POINT_CONT	31:0				No
	SM1_BP_CONT	2	RW	0x0	This is a single, host controlled input toggle signal, Break Point Match Continue. Software uses this toggle signal to resume code execution from the Break Point condition.
	SM0_BP_CONT	1	RW	0x0	This is a single, host controlled input toggle signal, Break Point Match Continue. Software uses this toggle signal to resume code execution from the Break Point condition.
	FFE0_BP_CONT	0	RW	0x0	This restarts FFE code execution following a pause due to reaching a "break point".

0x158	FFE0_BREAK_POINT_STAT	31:0				No
	SM1_BP_MATCH	2	RO	0x0	SM Break Point Match signal output to the host that notifies the host that the break point condition has been detected.
	SM0_BP_MATCH	1	RO	0x0	SM Break Point Match signal output to the host that notifies the host that the break point condition has been detected.
	FFE0_BP_MATCH	0	RO	0x0	This signals that a "break point" has been reached and FFE execution is paused.

0x160	FFE0_BP_XPC_0	31:0				Yes
	FFE0_BP_XPC_0	13:0	RW	0x0	These registers hold the xPC (program counter) address "break points".

0x164	FFE0_BP_XPC_1	31:0				yes
	FFE0_BP_XPC_1	13:0	RW	0x0	These registers hold the xPC (program counter) address "break points".

0x168	FFE0_BP_XPC_2	31:0				Yes
	FFE0_BP_XPC_2	13:0	RW	0x0	These registers hold the xPC (program counter) address "break points".

0x16C	FFE0_BP_XPC_3	31:0				Yes
	FFE0_BP_XPC_3	13:0	RW	0x0	These registers hold the xPC (program counter) address "break points".

## M4_ITM
BLOCKNAME	ITM
ADDRWIDTH	12
SPEC	http://ussvn.quicklogic.com:18080/svn/Platform/Tamar/Vendors/ARM/M4_Docs/ARMv7-M_ARM_Architecture.pdf

Offset	Name/Field	Bits	Type	Default	Description
0x0	STIM0	31:0	RW	X	Stimulus port register 0
0x4	STIM1	31:0	RW	X	Stimulus port register 1
0x8	STIM2	31:0	RW	X	Stimulus port register 2
0xc	STIM3	31:0	RW	X	Stimulus port register 3
0x10	STIM4	31:0	RW	X	Stimulus port register 4
0x14	STIM5	31:0	RW	X	Stimulus port register 5
0x18	STIM6	31:0	RW	X	Stimulus port register 6
0x1c	STIM7	31:0	RW	X	Stimulus port register 7
0x20	STIM8	31:0	RW	X	Stimulus port register 8
0x24	STIM9	31:0	RW	X	Stimulus port register 9
0x28	STIM10	31:0	RW	X	Stimulus port register 10
0x2c	STIM11	31:0	RW	X	Stimulus port register 11
0x30	STIM12	31:0	RW	X	Stimulus port register 12
0x34	STIM13	31:0	RW	X	Stimulus port register 13
0x38	STIM14	31:0	RW	X	Stimulus port register 14
0x3c	STIM15	31:0	RW	X	Stimulus port register 15
0x40	STIM16	31:0	RW	X	Stimulus port register 16
0x44	STIM17	31:0	RW	X	Stimulus port register 17
0x48	STIM18	31:0	RW	X	Stimulus port register 18
0x4c	STIM19	31:0	RW	X	Stimulus port register 19
0x50	STIM20	31:0	RW	X	Stimulus port register 20
0x54	STIM21	31:0	RW	X	Stimulus port register 21
0x58	STIM22	31:0	RW	X	Stimulus port register 22
0x5c	STIM23	31:0	RW	X	Stimulus port register 23
0x60	STIM24	31:0	RW	X	Stimulus port register 24
0x64	STIM25	31:0	RW	X	Stimulus port register 25
0x68	STIM26	31:0	RW	X	Stimulus port register 26
0x6c	STIM27	31:0	RW	X	Stimulus port register 27
0x70	STIM28	31:0	RW	X	Stimulus port register 28
0x74	STIM29	31:0	RW	X	Stimulus port register 29
0x78	STIM30	31:0	RW	X	Stimulus port register 30
0x7c	STIM31	31:0	RW	X	Stimulus port register 31

0xe00	TER	31:0	RW	0	Trace enable register

0xe40	TPR	31:0	RW	0	Trace privilege register
	PRIVMASK	3:0	RW	X	Bit mask to enable tracing on ITM stimulus ports

0xe80	TCR	31:0	RW	0	Trace control register
	BUSY	23	RO	X	Indicates whether the ITM is currently processing events
	TraceBusID	22:16	RW	0	Identifier for multi-source trace stream formatting
	GTSFREQ	11:10	RW	0	Global timestamp frequency
	TSPrescale	9:8	RW	0	Local timestamp prescaler, used with the trace packet reference clock
	SWOENA	4	RW	0	Enables asynchronous clocking of the timestamp counter
	TXENA	3	RW	0	Enables forwarding of hardware event packet from the DWT unit to the TPIU
	SYNCENA	2	RW	0	Enables Synchronization packet transmission for a synchronous TPIU
	TSENA	1	RW	0	Enables Local timestamp generation
	ITMENA	0	RW	0	Enables CYCCNT

## M4_DWT
BLOCKNAME	DWT
ADDRWIDTH	12
SPEC	http://ussvn.quicklogic.com:18080/svn/Platform/Tamar/Vendors/ARM/M4_Docs/ARMv7-M_ARM_Architecture.pdf

Offset	Name/Field	Bits	Type	Default	Description
0x000	CTRL	31:0			DWT control register
	NUMCOMP	31:28	RO	X	Number of comparators implemented
	NOTRCPKT	27	RO	X	Shows whether the implementation supports trace sampling and exception tracing
	NOEXTTRIG	26	RO	X	Shows whether the implementation includes external match signals
	NOCYCCNT	25	RO	X	Shows whether the implementation supports a cycle counter
	NOPRFCNT	24	RO	X	Shows whether the implementation supports the profiling counters
	CYCEVTENA	22	RW	0	Enables POSTCNT underflow Event counter packets generation
	FOLDEVTENA	21	RW	0	Enables generation of the Folded-instruction counter overflow event
	LSUEVTENA	20	RW	0	Enables generation of the LSU counter overflow event
	SLEEPEVTENA	19	RW	0	Enables generation of the Sleep counter overflow event
	EXCEVTENA	18	RW	0	Enables generation of the Exception overhead counter overflow event
	CPIEVTENA	17	RW	0	Enables generation of the CPI counter overflow event
	EXCTRCENA	16	RW	0	Enables generation of exception trace
	PCSAMPLENA	12	RW	0	Enables use of POSTCNT counter as a timer for Periodic PC sample packet generation
	SYNCTAP	11:10	RW	X	Selects the position of the synchronization packet counter tap on the CYCCNT counter
	CYCTAP	9	RW	X	Selects the position of the POSTCNT tap on the CYCCNT counter
	POSTINIT	8:5	RW	X	Initial value for the POSTCNT counter
	POSTPRESET	4:1	RW	X	Reload value for the POSTCNT counter.
	CYCCNTENA	0	RW	0	Enables CYCCNT

0x4	CycCnt	31:0	RW	X	Cycle count register
0x8	CPICnt	7:0	RW	X	Base CPI counter
0xc	ExcCnt	7:0	RW	X	Exception overhead counter
0x10	SleepCnt	7:0	RW	X	sleep counter
0x14	LSUCnt	7:0	RW	X	load-store counter
0x18	FoldCnt	7:0	RW	X	folded intruction counter
0x1c	PCSR	31:0	RO	X	Program counter sample register

0x20	COMP0	31:0	RW	X	Comparator 0
0x24	MASK0	4:0	RW	X	Mask 0
0x28	FUNCTION0	31:0	RW	X	Function 0

0x30	COMP1	31:0	RW	X	Comparator 1
0x34	MASK1	4:0	RW	X	Mask 1
0x38	FUNCTION1	31:0	RW	X	Function 1

0x40	COMP2	31:0	RW	X	Comparator 2
0x44	MASK2	4:0	RW	X	Mask 2
0x48	FUNCTION2	31:0	RW	X	Function 2

0x50	COMP3	31:0	RW	X	Comparator 3
0x54	MASK3	4:0	RW	X	Mask 3
0x58	FUNCTION3	31:0	RW	X	Function 3

0xFD0	DWTPERIPHID4	7:0	RO	0x04	Peripheral ID Register 4
0xFD4	DWTPERIPHID5	7:0	RO	0x0	Peripheral ID Register 5
0xFD8	DWTPERIPHID6	7:0	RO	0x0	Peripheral ID Register 6
0xFDC	DWTPERIPHID7	7:0	RO	0x0	Peripheral ID Register 7
0xFE0	DWTPERIPHID0	7:0	RO	0x2	Periperhal ID Register 0
0xFE4	DWTPERIPHID1	7:0	RO	0xB0	Peripheral ID Register 1
0xFE8	DWTPERIPHID2	7:0	RO	0x3B	Peripheral ID Register 2
0xFEC	DWTPERIPHID3	7:0	RO	0x00	Peripherial ID Register 3
0xFF0	DWTCID0	7:0	RO	0x0D	Component ID Register 0
0xFF4	DWTCID1	7:0	RO	0xe0	Component ID Register 1
0xFF8	DWTCID2	7:0	RO	0x05	Component ID Register 2
0xFFC	DWTCID3	7:0	RO	0xB1	Component ID Register 3

## M4_FPB
BLOCKNAME	FPB
ADDRWIDTH	12
SPEC	http://ussvn.quicklogic.com:18080/svn/Platform/Tamar/Vendors/ARM/M4_Docs/ARMv7-M_ARM_Architecture.pdf

Offset	Name/Field	Bits	Type	Default	Description
0x0	CTRL	31:0	RW	X	Flashpatch control register
	NUMCODE64	14:12	RO	X	The most significant bits of NUM_CODE
	NUMLIT	11:8	RO	X	The number of literal address comparators supported
	NUMCODE30	7:4	RO	X	The least significant bits of NUM_CODE
	KEY	1	RW	0	On any write to FP_CTRL, the FPB unit ignores the write unless this bit is 1
	ENABLE	0	RW	0	Enable bit for the FPB

0x4	REMAP	31:0		X	FPB remap register
	RMPSPT	29	RO	X	Indicates whether the FPB unit supports flash patch remap
	REMAP	28:5	RW	X	Remap address

0x8	COMP0	31:0	RW	X	FPB comparator register0
	REPLACE	31:30	RW	X	Defines the behavior when the COMP address is matched for instr addr comparator
	COMP	28:2	RW	X	Address to compare
	ENABLE	0	RW	0	Enable bit for this comparator

## M4_TPIU
BLOCKNAME	TPIU
ADDRWIDTH	12
SPEC	http://ussvn.quicklogic.com:18080/svn/Platform/Tamar/Vendors/ARM/M4_Docs/ARMv7-M_ARM_Architecture.pdf

Offset	Name/Field	Bits	Type	Default	Description
0xf0	SPPR	31:0			Selected Pin Protocol register
	TXMODE	1:0	RW	1	Specified the protocol for trace output from the TPIU

0xfc8	DEVID	31:0			TPIU type register
	NRZVALID	11	RO	X	Indicates support for SWO using UART/NRZ encoding
	MANCVALID	10	RO	X	Indicates support for SWO using Manchester encoding
	PTINVALID	9	RO	X	Indicates support for parallel trace port operation
	FIFOSZ	8:6	RO	X	Indicated the minimum implemented size of the TPIU output FIFO for trace data
	ATRACECLKIN	5	RO	X	Specifies whether TRACECLKIN can be asynchronous to CLK
	NUMTRACEIN	4:0	RO	X	Specifies the number of trace inputs

0x304	FFCR	31:0	RW	0x102	Formatter and Flush Control Register
	TrigIn	8	RO	1	triggers are inserted when a trigger pin is asserted
	EnFCont	1	RW	1	Enable continuous formatting

## M4_SCS
BLOCKNAME	SCS
ADDRWIDTH	12
SPEC	http://ussvn.quicklogic.com:18080/svn/Platform/Tamar/Vendors/ARM/M4_Docs/ARMv7-M_ARM_Architecture.pdf

Offset	Name/Field	Bits	Type	Default	Description
0x100	NVIC_ISER_0	31:0
	NVIC_ISER_0	31:0	RW	0x0	Interrupt enable for interrupts 0 - 31
0x104	NVIC_ISER_1	31:0
	NVIC_ISER_1	31:0	RW	0x0	Interrupt enable for interrupts 32 - 63

0x180	NVIC_ICER_0	31:0
	NVIC_ICER_0	31:0	RW	0x0	Interrupt clear for interrupts 0 - 31
0x184	NVIC_ICER_1	31:0
	NVIC_ICER_1	31:0	RW	0x0	Interrupt clear for interrupts 32 - 63

0x200	NVIC_ISPR_0	31:0
	NVIC_ISPR_0	31:0	RW	0x0	Interrupt pending set for interrupts 0 - 31
0x204	NVIC_ISPR_1	31:0
	NVIC_ISPR_1	31:0	RW	0x0	Interrupt pending set for interrupts 32 - 63

0x280	NVIC_ICPR_0	31:0
	NVIC_ICPR_0	31:0	RW	0x0	Interrupt pending clear for interrupts 0 - 31
0x284	NVIC_ICPR_1	31:0
	NVIC_ICPR_1	31:0	RW	0x0	Interrupt pending clear for interrupts 32 - 63

0x300	NVIC_IABR_0	31:0
	NVIC_IABR_0	31:0	RO	0x0	Reads status of active interrupts 0 - 31
0x304	NVIC_IABR_1	31:0
	NVIC_IABR_1	31:0	RO	0x0	Reads status of active interrupts 32 - 63

0x400	NVIC_IPR_0	31:0
	NVIC_IPR_0	31:0	RW	0x0	Interrupt priority interrupts 0 - 31
0x404	NVIC_IPR_1	31:0
	NVIC_IPR_1	31:0	RW	0x0	Interrupt priority interrupts 32 - 63

## SPITLC
BLOCKNAME	SPITLC
ADDRWIDTH	7

Offset	Name/Field	Bits	Type	Default	Description
0x09	CM_FIFO_0_Data	7:0	RO		PF Bank FIFO 0 Read Port
0x0A	CM_FIFO_1_Data	7:0	RO		PF Bank FIFO 1 Read Port
0x0B	CM_FIFO_2_Data	7:0	RO		PF Bank FIFO 2 Read Port
0x0C	CM_FIFO_8k_Data	7:0	RO		PF Bank FIFO 8K Read Port
0x20	MemAddrByte0	7:0	RW	0x0	Memory Address, It is representing AHB Byte Address bit [7:0]. / Bit 7:0 R/W, Default All 0 / Bit [1:0] will be ignored since only Support Word AccessMemory Address, It is representing AHB Byte Address bit [7:0]. / Bit 7:0 R/W, Default All 0 / Bit [1:0] will be ignored since only Support Word AccessMemory Address, It is representing AHB Byte Address bit [7:0]. / Bit 7:0 R/W, Default All 0 / Bit [1:0] will be ignored since only Support Word Access
0x21	MemAddrByte1	7:0	RW	0x0	AHB Memory Address, It is representing AHB Byte Address bit [15:8]. / Bit 7:0 R/W, Default All 0 / Once write to this SFR, an AHB memory Read Could be Trigger. See "TLC AHB Memory Read Trigger" worksheet for detail.AHB Memory Address, It is representing AHB Byte Address bit [15:8]. / Bit 7:0 R/W, Default All 0 / Once write to this SFR, an AHB memory Read Could be Trigger. See "TLC AHB Memory Read Trigger" worksheet for detail.AHB Memory Address, It is representing AHB Byte Address bit [15:8]. / Bit 7:0 R/W, Default All 0 / Once write to this SFR, an AHB memory Read Could be Trigger. See "TLC AHB Memory Read Trigger" worksheet for detail.
0x22	MemAddrByte2	7:0	RW	0x0	AHB Memory Address, It is representing AHB Byte Address bit [23:16]. / Bit 7:0 R/W, Default All 0AHB Memory Address, It is representing AHB Byte Address bit [23:16]. / Bit 7:0 R/W, Default All 0AHB Memory Address, It is representing AHB Byte Address bit [23:16]. / Bit 7:0 R/W, Default All 0
0x23	MemAddrByte3	7:0	RW	0x0	AHB Memory Address, It is representing AHB Byte Address bit [31:24]. / Bit 7:0 R/W,Default All 0AHB Memory Address, It is representing AHB Byte Address bit [31:24]. / Bit 7:0 R/W,Default All 0AHB Memory Address, It is representing AHB Byte Address bit [31:24]. / Bit 7:0 R/W,Default All 0
0x28	MemDataByte0	7:0	RW	0x0	First Byte (LSB) of AHB memory data
0x29	MemDataByte1	7:0	RW	0x0	Second byte of AHB memory data
0x2A	MemDataByte2	7:0	RW	0x0	Third byte of AHB memory data
0x2B	MemDataByte3	7:0	RW	0x0	Forth byte of AHB memory data, once write to this SFR / 1. Trigger a AHB memory Write / 2. Auto Increment the AHB memory address (MemAddrByte0/MemAddrByte1) by 4 since AHB memory Address is in Byte Granunality. / (offset 0x20~0x21, 64KB range)Forth byte of AHB memory data, once write to this SFR / 1. Trigger a AHB memory Write / 2. Auto Increment the AHB memory address (MemAddrByte0/MemAddrByte1) by 4 since AHB memory Address is in Byte Granunality. / (offset 0x20~0x21, 64KB range)Forth byte of AHB memory data, once write to this SFR / 1. Trigger a AHB memory Write / 2. Auto Increment the AHB memory address (MemAddrByte0/MemAddrByte1) by 4 since AHB memory Address is in Byte Granunality. / (offset 0x20~0x21, 64KB range)
0x2F	AhbStatus	7:0
	NoPendingAhbReq	0	RO	0x0	1'b0 No Pending AHB Memory Read/Write request (Read Only)
	AhbReadDataValid	1	RO	0x0	1'b1 AHB Read Data is Ready (Read Only) / This bit is Auto Clear Once a new AHB read Access kick off and Auto Set once AHB read data is valid.1'b1 AHB Read Data is Ready (Read Only) / This bit is Auto Clear Once a new AHB read Access kick off and Auto Set once AHB read data is valid.1'b1 AHB Read Data is Ready (Read Only) / This bit is Auto Clear Once a new AHB read Access kick off and Auto Set once AHB read data is valid.
	AhbReqFIFOFull	2	RO	0x0	1'b1 AHB Address/Data/Command FIFO is Full. (Read Only)
	AhbReqFIFOhalfEmpty	3	RO	0x1	1'b1 AHB Address/Data/Command FIFO is less than half full.
	Reserved	5:4	RO	0x0	Reserved, Read Only
	AhbReqFIFOSize	7:6	RO		2'b00 : FIFO is 4 Entries / 2'b01 : FIFO is 8 Entries / Other's : Reserved2'b00 : FIFO is 4 Entries / 2'b01 : FIFO is 8 Entries / Other's : Reserved
0x30	AhbAccessCtl	7:0
	AhbReadReqMode	1:0	RW	0x0	AHB Memory Read Option / 2'b11 : If MemAddrByte[1:0] is 2'b11, then AHB Memory Read will not be automatically triggered once MemAddrByte1 is written / Other : The AHB Memory Read behavior is same as S2, Once MemAddrByte1 is written, AHB Memory read is triggered. AHB Memory Read Option / 2'b11 : If MemAddrByte[1:0] is 2'b11, then AHB Memory Read will not be automatically triggered once MemAddrByte1 is written / Other : The AHB Memory Read behavior is same as S2, Once MemAddrByte1 is written, AHB Memory read is triggered.
	scratch0	7:2	RW	0x0	General Purpose Registers, R/W, Default 0
0x31	ScratchByte	7:0	RW	0x0	General Purpose Registers, R/W, Default 0
0x32	TamarStatus	7:0
	M4PowerStatus	1:0	R	0x0	Indicate the M4 Power Statsu 2'b00:Active, 2'b01:Deep Sleep,2'b10:Shut Down, 2'b11: Clock off
	M4ResetStatus	2	R		1'b1 : M4 Subsystem reset is NOT released / 1'b0: M4 Subsystem reset is released / (Not the M4 Core Reset)1'b1 : M4 Subsystem reset is NOT released / 1'b0: M4 Subsystem reset is released / (Not the M4 Core Reset)
	M4RebootReq	3	R	0x0	1'b1 Need to Re-Load the Code in AP mode / 1'b0 No need / This bit is reflect the value on RFUPMU offset 3EC / It will not set for cold start.1'b1 Need to Re-Load the Code in AP mode / 1'b0 No need / This bit is reflect the value on RFUPMU offset 3EC / It will not set for cold start.
	PORiniCond	7:4	R	0xE	0xE value if POR trigger, It reflect the value of rfupmu offset 00C
0x36	DmaDebugCtl0	7:0	RW	0x0
	Reserved	7:1	RO	0x0	Reserved, Read Only
	DmaFifoClear	0	RW	0x0	Write 1'b1 to clear the DMA FIFO. Firmware can only set this bit to 1 after set DmaClear bit to 1 and Program this bit to 0 after clear DmaClear bit
0x37	DmaDebugCtl1	7:0	RW	0x0
	Reserved	7:1	RO	0x0	Reserved, Read Only
	DmaClear	0	RW	0x0	Write 1'b1 to Reset the DMA engineer. Firmware needs to clear it before kick off the new DMA Transfer. Need to do a dummy Read on this SFR after program this bit
0x38	DmAAddr0	7:0	RW	0x0	DMA Starting Address, It is representing AHB Byte Address bit [7:0]. / Bit [1:0] will be ignored since only Support Word Access
0x39	DmAAddr1	7:0	RW	0x0	DMA Starting Address, It is representing AHB Byte Address bit [15:8].
0x3A	DmAAddr2	7:0	RW	0x0	DMA Starting Address, It is representing AHB Byte Address bit [23:16]
0x3B	DmAAddr3	7:0	RW	0x0	DMA Starting Address, It is representing AHB Byte Address bit [31:24]
0x3C	DmaBurstSize0	7:0	RW	0x0	DMA transfer size indicates the number of bytes to be read out ( X ). The minimum transfer size is 4 bytes. / Program the value for number of bytes to read minus 4 bytes ( X -4 ), into the 2 registers. / DmaBurstSize0 register represents the BurstSize[7:0]. / DmaBurstSize1 register represents the BurstSize[15:8]. / Lower 2 bits are ignored by hardware, since it only supports Word Access. This means only multiples of 4 are supported. / For example: / To read 4 bytes, you would write: / DmaBurstSize0 = 0, DmaBurstSize1 = 0 / To read 8 bytes, you would write: / DmaBurstSize0 = 4, DmaBurstSize1 = 0 / … / To read 256 bytes, you would write: / DmaBurstSize0 = FC, DmaBurstSize1 = 0 / To read 260 bytes, you would write: / DmaBurstSize0 = 0, DmaBurstSize1 = 1 / ... and so on, etc.
0x3D	DmaBurstSize1	7:0	RW	0x0	MSB Byte of DMA transfer size. it is representing BurstSize[15:8]. / Max transfer size is 64KB, / Once it is written, DMA will be kickoff unless DmaBurstSize0[1:0] = 2'b10. / Min. Transfer Size will be 4 Bytes once DMA is Kick Off ( {DmaBurstSize0, DmaBurstSize1} == 0x0}
0x3E	Reserved	7:0	WO	0x0	For Dummy Write purpose
0x3F	DmaStatus	7:0	RW	0x1	Write will be ignore.
	Reserved	7:2	WO	0x0	Write will be ignore.
	DmaFIFO_underflow	1	RHW	0x0	1'b1: DMA FIFO hit underflow condition. This bit will be clear once there is a new DMA request
	DmaFIFO_Empty	0	RO	0x1	1'b1 : DMA FIFO is Empty, 1'b0 : DMA is NOT Empty. / Write to this bit has no effect
0x40	DmaRdData	7:0	RO		DMA Read Data Port
0x7F	DeviceIDByte	7:0	RO	0x21	Device ID, Read Only. 0x21, the Protocol of accessing this SFR is different, See Device ID read Page for detail