## Rev_History
Rev # | Date | Comment | By
1 | 2020-07-24 | Initial version - customer facing EOSS3 Registers

## Base_addr
Blocks | M4 Base Address | Power Domain* | Register Type Acronyms | Description of Register Type
M4_mem0 | 0x00000000 | M4SRAM | RW | Register is readable and writeable
M4_mem1 | 0x00020000 | M4SRAM | WO | Register is write-only
M4_mem2 | 0x00040000 | M4SRAM | RO | Register is read-only
M4_mem3_aon | 0x00060000 | M4SRAM | RW1S | A bit in the field is set to 1 if the corresponding bit value on the write data bus is 1.
M4_mem0 (Mirror) | 0x20000000 | M4SRAM | RW1C | A bit in the field is cleared to 0 if the corresponding bit value on the write data bus is 1.
M4_mem1 (Mirror) | 0x20020000 | M4SRAM | RHW | Read Hardware - readable register bit which reflects HW status ( e.g. analog outputs)
M4_mem2 (Mirror) | 0x20040000 | M4SRAM | RWHC | Read Write Hardware Clear
M4_mem3_aon (Mirror) | 0x20060000 | M4SRAM | RWHS | Read Write Hardware Set
ExtM4Regs | 0x40000000 | M4 | RWHW | Read Write Hardware Update (to either 1 or 0)
PKFB | 0x40002000 | PKFB
CRU | 0x40004000 | Always-ON
PMU | 0x40004400 | Always-ON
Intr_Ctrl | 0x40004800 | Always-ON
IO_Mux | 0x40004C00 | Always-ON
Misc | 0x40005000 | Always-ON
AIP | 0x40005400 | Always-ON
RESERVED | 0x40005800
ADC | 0x40005A00 | Always-ON
SPT | 0x40005C00 | Always-ON
RESERVED | 0x40005E00
A1_Regs | 0x40006000 | A1
SPI | 0x40007000 | A1
DMA | 0x40007400 | A1
I2S_Slave | 0x4000B000 | I2S
SDMA | 0x4000C000 | SDMA
SDMA_Bridge | 0x4000D000 | SDMA
SDMA_SRAM | 0x4000F000 | Always-ON
UART | 0x40010000 | M4
WDT | 0x40012000 | M4
TIMER | 0x40013000 | M4
CFG_CTL | 0x40014000 | M4
AUD | 0x40015000 | AUDIO TOP (AD5)
RAMFIFO0 | 0x40018000 | FABRIC
RAMFIFO1 | 0x40019000 | FABRIC
RAMFIFO2 | 0x4001000 | FABRIC
RAMFIFO3 | 0x4001B000 | FABRIC
Fabric | 0x40020000 | FABRIC
FFE_DM0 | 0x40040000 | FFE | 3K x 32 | 0x4004_0000 | 0x4004_2FFF
FFE_SM0 | 0x40044000 | FFE | 1K x 18 | 0x4004_4000 | 0x4004_4FFF
FFE_SM1 | 0x40048000 | FFE | 512 x 18 | 0x4004_8000 | 0x4004_87FF
ExtRegsFFE | 0x4004A000 | FFE
FFE_CM | 0x40050000 | FFE | 10K x 40 | 0x4005_0000 | 0x4006_3FFF
M4_ITM | 0xE0000000 | M4
M4_DWT | 0xE0001000 | M4
M4_FPB | 0xE0002000 | M4
M4_TPIU | 0xE0004000 | M4
M4_SCS | 0xE000E000 | M4
* Note: The power domain and clocks need to be enabled, before accessing the registers blocks in that power domain.

## ExtM4Regs
BLOCKNAME | EXTM4REGS
ADDRWIDTH | 12
Offset | Name/Field | Bits | Type | Default | Description
0x000 | SYSTICK_REG | 31:0
| SYSTICK_NOREF | 25 | RW | 0x1 | Indicates that no alternative reference clock source has been integrated.
| SYSTICK_SKEW | 24 | RW | 0x0 | Systick clock is an exact multiple of 10ms
| SYSTICK_TENMS | 23:0 | RW | 0x0 | Provides an integer value to compute a 10ms (100Hz) delay For example, apply the value 0x07A11F if no reference is implemented, and FCLK is 50MHz.
0x010 | CONFIG1 | 31:0
| EXREQD | 31 | RO |  | Exclusive Request. EXREQD is an address phase control signal that indicates if the access is because of a LDREX or STREX: 0 = No request 1 = Exclusive request. You can use EXREQD and EXRESPD to synchronize primitives and semaphores.
| EXREQS | 30 | RO |  | Exclusive Request. EXREQS is an address phase control signal that indicates if the access is because of a LDREX or STREX: 0 = No request 1 = Exclusive request You can use EXREQS and EXRESPS to synchronize primitives and semaphores.
| MEMATTRI | 27:26 | RO |  | Memory attributes. Always 0b01 for this bus. They are always Non-shareable, Non-allocate.
| MEMATTRD | 25:24 | RO |  | Memory attributes. Always 0b01 for this bus. They are always Non-shareable, Non-allocate.
| MEMATTRS | 23:22 | RO |  | Memory Attributes. Bit 0 = Allocate Bit 1 = Shareable.
| HALTED | 15 | RO |  | In halting mode debug. HALTED remains asserted while the core is in debug.
| BRCHSTAT | 11:8 | RO |  | 0b0000 = No hint 0b0001 = Conditional branch backwards in decode 0b0010 = Conditional branch in decode 0b0011 = Conditional branch in execute 0b0100 = Unconditional branch in decode 0b0101 = Unconditional branch in execute 0b0110 = Reserved 0b0111 = Reserved 0b1000 = Conditional branch in decode taken (cycle after IHTRANS) 0b1001...0b1111 - Reserved.
| CURRPRI | 7:0 | RO |  | Indicates what priority interrupt, or base boost, is being used now. CURRPRI represents the preemption priority, and does not indicate secondary priority.
0x014 | CONFIG2 | 31:0
| EXRESPD | 31 | RW | 0x0 | Exclusive Response. EXRESPD is a data phase response like HRESPD, but is only valid for exclusive accesses and indicates the success or failure of an exclusive operation: 0 = Exclusive request accepted 1 = Exclusive request failed. You can use EXREQD and EXRESPD to synchronize primitives and semaphores.
| EXRESPS | 30 | RW | 0x0 | Exclusive Response. EXRESPS is a data phase response like HRESPS, but is only valid for exclusive accesses and indicates the success or failure of an exclusive operation: 0 = Exclusive request accepted 1 = Exclusive request failed. You can use EXREQS and EXRESPS to synchronize primitives and semaphores.
| BIGEND | 8 | RW | 0x0 | Static endianness setting. This signal is sampled at reset, and cannot be changed when reset is inactive. 1 = big-endian 0 = little-endian.
| DBGRESTART | 6 | RW | 0x0 | Debugger restart. Internal use only.
| EDBGRQ | 5 | RW | 0x0 | External debug request. Internal use only.
| DBG_DIS | 4 | RW | 0x0 | Write 1 to disable M4 debugger
| MPU_DISABLE | 1 | RW | 0x0 | If asserted the MPU is invisible and unusable. Tie HIGH to disable the MPU. Tie LOW to enable the MPU, if present.
| FPU_DISABLE | 0 | RW | 0x0 | If asserted the FPU is invisible and unusable. Tie HIGH to disable the FPU. Tie LOW to enable the FPU, if present.
0x100 | CONFIG_FP1 | 31:0
| FPIXC | 5 | RO |  | Floating-point inexact exception.
| FPOFC | 4 | RO |  | Floating-point overflow exception
| FPUFC | 3 | RO |  | Floating-point underflow exception.
| FPIOC | 2 | RO |  | Floating-point invalid operation
| FPDZC | 1 | RO |  | Floating-point divide-by-zero exception
| FPIDC | 0 | RO |  | Floating-point input denormal exception
0x104 | CONFIG_FP2 | 31:0
| FPIXC_EN | 5 | RW | 0x0 | Mask exception to cpu; Floating-point inexact exception.
| FPOFC_EN | 4 | RW | 0x0 | Mask exception to cpu; Floating-point overflow exception
| FPUFC_EN | 3 | RW | 0x0 | Mask exception to cpu; Floating-point underflow exception
| FPIOC_EN | 2 | RW | 0x0 | Mask exception to cpu; Floating-point invalid operation exception.
| FPDZC_EN | 1 | RW | 0x0 | Mask exception to cpu; Floating-point divide-by-zero exception
| FPIDC_EN | 0 | RW | 0x0 | Mask exception to cpu; Floating-point input denormal exception
0x200 | CONFIG_MEM1 | 31:0
| MEM3_32K_DST | 19 | RW | 0x0 | ‘Disable-Self-Time’. When asserted high, overrides the self-timed circuitry and causes the read margin to be controlled by the falling clk edge. Requires margin[] to be set to 2’b00. This pin is intended for debug/FA purposes only.
| RESERVED | 18 | RO | 0x0
| RESERVED | 17 | RO | 0x0
| MEM3_32K_RM | 16:15 | RW | 0x2 | Read and write margin control. Recommended setting is 2’b10. 2’b00 provides the most margin (slowest speed). 2’b11 provides the least margin (fastest speed) memory. This setting is required for VDDMIN operation.
| MEM2_32K_DST | 14 | RW | 0x0 | ‘Disable-Self-Time’. When asserted high, overrides the self-timed circuitry and causes the read margin to be controlled by the falling clk edge. Requires margin[] to be set to 2’b00. This pin is intended for debug/FA purposes only.
| RESERVED | 18 | RO | 0x0
| RESERVED | 17 | RO | 0x0
| MEM2_32K_RM | 11:10 | RW | 0x2 | Read and write margin control. Recommended setting is 2’b10. 2’b00 provides the most margin (slowest speed). 2’b11 provides the least margin (fastest speed) memory. This setting is required for VDDMIN operation.
| MEM1_32K_DST | 9 | RW | 0x0 | ‘Disable-Self-Time’. When asserted high, overrides the self-timed circuitry and causes the read margin to be controlled by the falling clk edge. Requires margin[] to be set to 2’b00. This pin is intended for debug/FA purposes only.
| RESERVED | 18 | RO | 0x0
| RESERVED | 17 | RO | 0x0
| MEM1_32K_RM | 6:5 | RW | 0x2 | Read and write margin control. Recommended setting is 2’b10. 2’b00 provides the most margin (slowest speed). 2’b11 provides the least margin (fastest speed) memory. This setting is required for VDDMIN operation.
| MEM0_32K_DST | 4 | RW | 0x0 | ‘Disable-Self-Time’. When asserted high, overrides the self-timed circuitry and causes the read margin to be controlled by the falling clk edge. Requires margin[] to be set to 2’b00. This pin is intended for debug/FA purposes only.
| RESERVED | 18 | RO | 0x0
| RESERVED | 17 | RO | 0x0
| MEM0_32K_RM | 1:0 | RW | 0x2 | Read and write margin control. Recommended setting is 2’b10. 2’b00 provides the most margin (slowest speed). 2’b11 provides the least margin (fastest speed) memory. This setting is required for VDDMIN operation.
0x204 | CONFIG_MEM2 | 31:0
| MEM3_32K_DST | 19 | RW | 0x0 | ‘Disable-Self-Time’. When asserted high, overrides the self-timed circuitry and causes the read margin to be controlled by the falling clk edge. Requires margin[] to be set to 2’b00. This pin is intended for debug/FA purposes only.
| RESERVED | 18 | RO | 0x0
| RESERVED | 17 | RO | 0x0
| MEM3_32K_RM | 16:15 | RW | 0x2 | Read and write margin control. Recommended setting is 2’b10. 2’b00 provides the most margin (slowest speed). 2’b11 provides the least margin (fastest speed) memory. This setting is required for VDDMIN operation.
| MEM2_32K_DST | 14 | RW | 0x0 | ‘Disable-Self-Time’. When asserted high, overrides the self-timed circuitry and causes the read margin to be controlled by the falling clk edge. Requires margin[] to be set to 2’b00. This pin is intended for debug/FA purposes only.
| RESERVED | 18 | RO | 0x0
| RESERVED | 17 | RO | 0x0
| MEM2_32K_RM | 11:10 | RW | 0x2 | Read and write margin control. Recommended setting is 2’b10. 2’b00 provides the most margin (slowest speed). 2’b11 provides the least margin (fastest speed) memory. This setting is required for VDDMIN operation.
| MEM1_32K_DST | 9 | RW | 0x0 | ‘Disable-Self-Time’. When asserted high, overrides the self-timed circuitry and causes the read margin to be controlled by the falling clk edge. Requires margin[] to be set to 2’b00. This pin is intended for debug/FA purposes only.
| RESERVED | 18 | RO | 0x0
| RESERVED | 17 | RO | 0x0
| MEM1_32K_RM | 6:5 | RW | 0x2 | Read and write margin control. Recommended setting is 2’b10. 2’b00 provides the most margin (slowest speed). 2’b11 provides the least margin (fastest speed) memory. This setting is required for VDDMIN operation.
| MEM0_32K_DST | 4 | RW | 0x0 | ‘Disable-Self-Time’. When asserted high, overrides the self-timed circuitry and causes the read margin to be controlled by the falling clk edge. Requires margin[] to be set to 2’b00. This pin is intended for debug/FA purposes only.
| RESERVED | 18 | RO | 0x0
| RESERVED | 17 | RO | 0x0
| MEM0_32K_RM | 1:0 | RW | 0x2 | Read and write margin control. Recommended setting is 2’b10. 2’b00 provides the most margin (slowest speed). 2’b11 provides the least margin (fastest speed) memory. This setting is required for VDDMIN operation.
0x208 | CONFIG_MEM3 | 31:0
| MEM3_32K_DST | 19 | RW | 0x0 | ‘Disable-Self-Time’. When asserted high, overrides the self-timed circuitry and causes the read margin to be controlled by the falling clk edge. Requires margin[] to be set to 2’b00. This pin is intended for debug/FA purposes only.
| RESERVED | 18 | RO | 0x0
| RESERVED | 17 | RO | 0x0
| MEM3_32K_RM | 16:15 | RW | 0x2 | Read and write margin control. Recommended setting is 2’b10. 2’b00 provides the most margin (slowest speed). 2’b11 provides the least margin (fastest speed) memory. This setting is required for VDDMIN operation.
| MEM2_32K_DST | 14 | RW | 0x0 | ‘Disable-Self-Time’. When asserted high, overrides the self-timed circuitry and causes the read margin to be controlled by the falling clk edge. Requires margin[] to be set to 2’b00. This pin is intended for debug/FA purposes only.
| RESERVED | 18 | RO | 0x0
| RESERVED | 17 | RO | 0x0
| MEM2_32K_RM | 11:10 | RW | 0x2 | Read and write margin control. Recommended setting is 2’b10. 2’b00 provides the most margin (slowest speed). 2’b11 provides the least margin (fastest speed) memory. This setting is required for VDDMIN operation.
| MEM1_32K_DST | 9 | RW | 0x0 | ‘Disable-Self-Time’. When asserted high, overrides the self-timed circuitry and causes the read margin to be controlled by the falling clk edge. Requires margin[] to be set to 2’b00. This pin is intended for debug/FA purposes only.
| RESERVED | 18 | RO | 0x0
| RESERVED | 17 | RO | 0x0
| MEM1_32K_RM | 6:5 | RW | 0x2 | Read and write margin control. Recommended setting is 2’b10. 2’b00 provides the most margin (slowest speed). 2’b11 provides the least margin (fastest speed) memory. This setting is required for VDDMIN operation.
| MEM0_32K_DST | 4 | RW | 0x0 | ‘Disable-Self-Time’. When asserted high, overrides the self-timed circuitry and causes the read margin to be controlled by the falling clk edge. Requires margin[] to be set to 2’b00. This pin is intended for debug/FA purposes only.
| RESERVED | 18 | RO | 0x0
| RESERVED | 17 | RO | 0x0
| MEM0_32K_RM | 1:0 | RW | 0x2 | Read and write margin control. Recommended setting is 2’b10. 2’b00 provides the most margin (slowest speed). 2’b11 provides the least margin (fastest speed) memory. This setting is required for VDDMIN operation.
0x21C | M4_MEM_INTR | 31:0
| MEM0_INTR0 | 0 | RW1C | 0x0 | Interrupt caused by a SRAM access (M4 SRAM segment 0 32KB_0) while it in deep sleep or shut down mode
| MEM0_INTR1 | 1 | RW1C | 0x0 | Interrupt caused by a SRAM access (M4 SRAM segment 0 32KB_1) while it in deep sleep or shut down mode
| MEM0_INTR2 | 2 | RW1C | 0x0 | Interrupt caused by a SRAM access (M4 SRAM segment 0 32KB_2) while it in deep sleep or shut down mode
| MEM0_INTR3 | 3 | RW1C | 0x0 | Interrupt caused by a SRAM access (M4 SRAM segment 0 32KB_3) while it in deep sleep or shut down mode
| MEM1_INTR0 | 4 | RW1C | 0x0 | Interrupt caused by a SRAM access (M4 SRAM segment 1 32KB_0) while it in deep sleep or shut down mode
| MEM1_INTR1 | 5 | RW1C | 0x0 | Interrupt caused by a SRAM access (M4 SRAM segment 1 32KB_1) while it in deep sleep or shut down mode
| MEM1_INTR2 | 6 | RW1C | 0x0 | Interrupt caused by a SRAM access (M4 SRAM segment 1 32KB_2) while it in deep sleep or shut down mode
| MEM1_INTR3 | 7 | RW1C | 0x0 | Interrupt caused by a SRAM access (M4 SRAM segment 1 32KB_3) while it in deep sleep or shut down mode
| MEM2_INTR0 | 8 | RW1C | 0x0 | Interrupt caused by a SRAM access (M4 SRAM segment 2 32KB_0) while it in deep sleep or shut down mode
| MEM2_INTR1 | 9 | RW1C | 0x0 | Interrupt caused by a SRAM access (M4 SRAM segment 2 32KB_1) while it in deep sleep or shut down mode
| MEM2_INTR2 | 10 | RW1C | 0x0 | Interrupt caused by a SRAM access (M4 SRAM segment 2 32KB_2) while it in deep sleep or shut down mode
| MEM2_INTR3 | 11 | RW1C | 0x0 | Interrupt caused by a SRAM access (M4 SRAM segment 2 32KB_3) while it in deep sleep or shut down mode
0x220 | M4_MEM_INTR_EN | 31:0
| MEM0_INTR0_EN | 0 | RW | 0x0 | Interrupt enable (M4 SRAM segment 0 32KB_0)
| MEM0_INTR1_EN | 1 | RW | 0x0 | Interrupt enable (M4 SRAM segment 0 32KB_1)
| MEM0_INTR2_EN | 2 | RW | 0x0 | Interrupt enable (M4 SRAM segment 0 32KB_2)
| MEM0_INTR3_EN | 3 | RW | 0x0 | Interrupt enable (M4 SRAM segment 0 32KB_3)
| MEM1_INTR0_EN | 4 | RW | 0x0 | Interrupt enable (M4 SRAM segment 1 32KB_0)
| MEM1_INTR1_EN | 5 | RW | 0x0 | Interrupt enable (M4 SRAM segment 1 32KB_1)
| MEM1_INTR2_EN | 6 | RW | 0x0 | Interrupt enable (M4 SRAM segment 1 32KB_2)
| MEM1_INTR3_EN | 7 | RW | 0x0 | Interrupt enable (M4 SRAM segment 1 32KB_3)
| MEM2_INTR0_EN | 8 | RW | 0x0 | Interrupt enable (M4 SRAM segment 2 32KB_0)
| MEM2_INTR1_EN | 9 | RW | 0x0 | Interrupt enable (M4 SRAM segment 2 32KB_1)
| MEM2_INTR2_EN | 10 | RW | 0x0 | Interrupt enable (M4 SRAM segment 2 32KB_2)
| MEM2_INTR3_EN | 11 | RW | 0x0 | Interrupt enable (M4 SRAM segment 2 32KB_3)
0x230 | TO_INTR | 31:0
| TO_INTR_AON | 7 | RW1C | 0x0
| RESERVED | 6
| RESERVED | 5
| RESERVED | 4 |  |  | Hardware input is tied to 0.
| RESERVED | 3 |  |  | Hardware input is tied to 0.
| RESERVED | 2 |  |  | Hardware input is tied to 0.
| TO_INTR_UART_MON | 1 | RW1C | 0x0
| TO_INTR_TMR_MON | 0 | RW1C | 0x0
0x234 | TO_INTR_EN | 31:0
| TO_INTR_AON_EN | 7 | RW | 0x0
| RESERVED | 6
| RESERVED | 5
| RESERVED | 4
| RESERVED | 3
| RESERVED | 2
| TO_INTR_UART_MON_EN | 1 | RW | 0x0
| TO_INTR_TMR_MON_EN | 0 | RW | 0x0
0x250 | A1_POWER_STAT | 31:0
| A1_POWER_STAT | 1:0 | RO | 0x0 | Status of the A1 subsystem power status
0x300 | FB_RAMFIFO | 31:0
| FB_RAMFIFO_MODE | 0 | RW | 0x0 | Sets Fabric in APB mode

## PKFB
BLOCKNAME | PKFB
ADDRWIDTH | 12
Offset | Name/Field | Bits | Type | Default | Description
0x000 | PKFB_FIFOCTRL | 31:0 |  | 0x0 | pktFIFO Control
| pf0_en | 0 | RW | 0x0 | 0 : disable, 1 : enable
| pf0_push_mux | 1 | RW | 0x0 | 0 : M4, 1 : FFE
| pf0_pop_mux | 2 | RW | 0x0 | 0 : M4, 1 : AP
| pf0_push_int_mux | 3 | RW | 0x0 | 0 : M4, 1 : AP
| pf0_pop_int_mux | 4 | RW | 0x0 | 0 : M4, 1 : AP
| pf0_ffe_sel | 5 | RW | 0x0 | 0 : FFE0, 1 : FFE1 Only used when pf0_push_mux = 1
| pf1_en | 8 | RW | 0x0 | 0 : disable, 1 : enable
| pf1_push_mux | 9 | RW | 0x0 | 0 : M4, 1 : FFE
| pf1_pop_mux | 10 | RW | 0x0 | 0 : M4, 1 : AP
| pf1_push_int_mux | 11 | RW | 0x0 | 0 : M4, 1 : AP
| pf1_pop_int_mux | 12 | RW | 0x0 | 0 : M4, 1 : AP
| pf1_ffe_sel | 13 | RW | 0x0 | 0 : FFE0, 1 : FFE1 Only used when pf1_push_mux = 1
| pf2_en | 16 | RW | 0x0 | 0 : disable, 1 : enable
| pf2_push_mux | 17 | RW | 0x0 | 0 : M4, 1 : FFE
| pf2_pop_mux | 18 | RW | 0x0 | 0 : M4, 1 : AP
| pf2_push_int_mux | 19 | RW | 0x0 | 0 : M4, 1 : AP
| pf2_pop_int_mux | 20 | RW | 0x0 | 0 : M4, 1 : AP
| pf2_ffe_sel | 21 | RW | 0x0 | 0 : FFE0, 1 : FFE1 Only used when pf2_push_mux = 1
| pf8k_en | 24 | RW | 0x0 | 0 : disable, 1 : enable
| pf8k_push_mux | 25 | RW | 0x0 | 0 : M4, 1 : FFE
| pf8k_pop_mux | 26 | RW | 0x0 | 0 : M4, 1 : AP
| pf8k_push_int_mux | 27 | RW | 0x0 | 0 : M4, 1 : AP
| pf8k_pop_int_mux | 28 | RW | 0x0 | 0 : M4, 1 : AP
| pf8k_ffe_sel | 29 | RW | 0x0 | 0 : FFE0, 1 : FFE1 Only used when pf8k_push_mux = 1
0x004 | PKFB_FIFOSRAMCTRL0 | 31:0 |  | 0x0 | SRAM Test Control 0
| pf0_test1a | 0 | RW | 0x0 | 0: test enable, 1: disable
| pf0_rmea | 1 | RW | 0x0 | 0: SRAM timing adjust enable, 1: disable
| pf0_rma | 5:2 | RW | 0x0 | 0: SRAM adjust timing value
| pf0_test1b | 8 | RW | 0x0 | 0: test enable, 1: disable
| pf0_rmeb | 9 | RW | 0x0 | 0: SRAM timing adjust enable, 1: disable
| pf0_rmb | 13:10 | RW | 0x0 | 0: SRAM adjust timing value
| pf1_test1a | 16 | RW | 0x0 | 0: test enable, 1: disable
| pf1_rmea | 17 | RW | 0x0 | 0: SRAM timing adjust enable, 1: disable
| pf1_rma | 21:18 | RW | 0x0 | 0: SRAM adjust timing value
| pf1_test1b | 24 | RW | 0x0 | 0: test enable, 1: disable
| pf1_rmeb | 25 | RW | 0x0 | 0: SRAM timing adjust enable, 1: disable
| pf1_rmb | 29:26 | RW | 0x0 | 0: SRAM adjust timing value
0x008 | PKFB_FIFOSRAMCTRL1 | 31:0 |  | 0x0 | SRAM Test Control 1
| pf2_test1a | 0 | RW | 0x0 | 0: test enable, 1: disable
| pf2_rmea | 1 | RW | 0x0 | 0: SRAM timing adjust enable, 1: disable
| pf2_rma | 5:2 | RW | 0x0 | 0: SRAM adjust timing value
| pf2_test1b | 8 | RW | 0x0 | 0: test enable, 1: disable
| pf2_rmeb | 9 | RW | 0x0 | 0: SRAM timing adjust enable, 1: disable
| pf2_rmb | 13:10 | RW | 0x0 | 0: SRAM adjust timing value
| pf8k_test1a | 16 | RW | 0x0 | 0: test enable, 1: disable
| pf8k_rmea | 17 | RW | 0x0 | 0: SRAM timing adjust enable, 1: disable
| pf8k_rma | 21:18 | RW | 0x0 | 0: SRAM adjust timing value
| pf8k_test1b | 24 | RW | 0x0 | 0: test enable, 1: disable
| pf8k_rmeb | 25 | RW | 0x0 | 0: SRAM timing adjust enable, 1: disable
| pf8k_rmb | 29:26 | RW | 0x0 | 0: SRAM adjust timing value
0x00C | PKFB_FIFOSTATUS | 31:0 |  | 0x0B0B0B0B | FIFO Status
| pf0_sram_sleep | 1:0 | RO | 0x3 | SRAM sleep status
00 - active
01 - Light Sleep
10 - Deep Sleep
11 - Shutdown
| pf0_push_int_over | 2 | RW1C | 0x0 | 0 : no interrupt, 1 : interrupt set for overflow (pktFIFO or FFE FIFO)
| pf0_push_int_thresh | 3 | RO | 0x1 | 0 : no interrupt, 1 : interrupt set for push threshold
| pf0_push_int_sleep | 4 | RW1C | 0x0 | 0 : no interrupt, 1 : interrupt set for push on SRAM sleep
| pf0_pop_int_under | 5 | RW1C | 0x0 | 0 : no interrupt, 1 : interrupt set for underflow
| pf0_pop_int_thresh | 6 | RO | 0x0 | 0 : no interrupt, 1 : interrupt set for pop threshold
| pf0_pop_int_sleep | 7 | RW1C | 0x0 | 0 : no interrupt, 1 : interrupt set for pop on SRAM sleep
| pf1_sram_sleep | 9:8 | RO | 0x3 | SRAM sleep status
00 - active
01 - Light Sleep
10 - Deep Sleep
11 - Shutdown
| pf1_push_int_over | 10 | RW1C | 0x0 | 0 : no interrupt, 1 : interrupt set for overflow (pktFIFO or FFE FIFO)
| pf1_push_int_thresh | 11 | RO | 0x1 | 0 : no interrupt, 1 : interrupt set for push threshold
| pf1_push_int_sleep | 12 | RW1C | 0x0 | 0 : no interrupt, 1 : interrupt set for push on SRAM sleep
| pf1_pop_int_under | 13 | RW1C | 0x0 | 0 : no interrupt, 1 : interrupt set for underflow
| pf1_pop_int_thresh | 14 | RO | 0x0 | 0 : no interrupt, 1 : interrupt set for pop threshold
| pf1_pop_int_sleep | 15 | RW1C | 0x0 | 0 : no interrupt, 1 : interrupt set for pop on SRAM sleep
| pf2_sram_sleep | 17:16 | RO | 0x3 | SRAM sleep status
00 - active
01 - Light Sleep
10 - Deep Sleep
11 - Shutdown
| pf2_push_int_over | 18 | RW1C | 0x0 | 0 : no interrupt, 1 : interrupt set for overflow (pktFIFO or FFE FIFO)
| pf2_push_int_thresh | 19 | RO | 0x1 | 0 : no interrupt, 1 : interrupt set for push threshold
| pf2_push_int_sleep | 20 | RW1C | 0x0 | 0 : no interrupt, 1 : interrupt set for push on SRAM sleep
| pf2_pop_int_under | 21 | RW1C | 0x0 | 0 : no interrupt, 1 : interrupt set for underflow
| pf2_pop_int_thresh | 22 | RO | 0x0 | 0 : no interrupt, 1 : interrupt set for pop threshold
| pf2_pop_int_sleep | 23 | RW1C | 0x0 | 0 : no interrupt, 1 : interrupt set pop on SRAM sleep
| pf8k_sram_sleep | 25:24 | RO | 0x3 | SRAM sleep status
00 - active
01 - Light Sleep
10 - Deep Sleep
11 - Shutdown
| pf3_push_int_over | 26 | RW1C | 0x0 | 0 : no interrupt, 1 : interrupt set for overflow (pktFIFO or FFE FIFO)
| pf3_push_int_thresh | 27 | RO | 0x1 | 0 : no interrupt, 1 : interrupt set for push threshold
| pf3_push_int_sleep | 28 | RW1C | 0x0 | 0 : no interrupt, 1 : interrupt set for push on SRAM sleep
| pf3_pop_int_under | 29 | RW1C | 0x0 | 0 : no interrupt, 1 : interrupt set for underflow
| pf3_pop_int_thresh | 30 | RO | 0x0 | 0 : no interrupt, 1 : interrupt set for pop threshold
| pf3_pop_int_sleep | 31 | RW1C | 0x0 | 0 : no interrupt, 1 : interrupt set for pop on SRAM sleep
0x010 | PKFB_PF0PUSHCTL | 31:0 |  | 0x0 | FIFO 0 Push Control
| pf0_push_sleep_en | 0 | RW | 0x0 | 0 : sleep disable, 1 : sleep enable
| pf0_push_sleep_type | 1 | RW | 0x0 | 0 : DS, 1 : SD
| pf0_push_int_en | 4:2 | RW | 0x0 | 0 : mask, 1 : enable
[1] overflow
[2] threshold
[3] push on SRAM sleep
| pf0_push_thresh | 24:16 | RW | 0x0 | PUSH counter threshold (x32 count)
0x014 | PKFB_PF0POPCTL | 31:0 |  | 0x0 | FIFO 0 Pop Control
| pf0_pop_sleep_en | 0 | RW | 0x0 | 0 : sleep disable, 1 : sleep enable
| pf0_pop_sleep_type | 1 | RW | 0x0 | 0 : DS, 1 : SD
| pf0_pop_int_en | 4:2 | RW | 0x0 | 0 : mask, 1 : enable
[1] underflow
[2] threshold
[3] pop on SRAM sleep
| pf0_pop_thresh | 24:16 | RW | 0x0 | POP counter threshold (x32 count)
0x018 | PKFB_PF0CNT | 31:0 |  | 0x01008000 | FIFO 0 Count
| pf0_pop_cnt | 8:0 | RO | 0x0 | FIFO 0 Pop Count (x32 count) Number of available entries for pop
| pf0_empty | 15 | RO | 0x1 | FIFO 0 Empty
| pf0_push_cnt | 24:16 | RO | 0x100 | FIFO 0 Push Count (x32 count) Number of available entries for push
| pf0_full | 31 | RO | 0x0 | FIFO 0 Full
0x01C | PKFB_PF0DATA | 31:0 |  | 0x0 | FIFO 0 Push/POP Data Register
| pf0_data_reg | 31:0 | RW | 0x0 | FIFO 0 Push/POP Data Register
0x020 | PKFB_PF1PUSHCTL | 31:0 |  | 0x0 | FIFO 1 Push Control
| pf1_push_sleep_en | 0 | RW | 0x0 | 0 : sleep disable, 1 : sleep enable
| pf1_push_sleep_type | 1 | RW | 0x0 | 0 : DS, 1 : SD
| pf1_push_int_en | 4:2 | RW | 0x0 | 0 : mask, 1 : enable
[1] overflow
[2] threshold
[3] push on SRAM sleep
| pf1_push_thresh | 23:16 | RW | 0x0 | PUSH counter threshold (x32 count)
0x024 | PKFB_PF1POPCTL | 31:0 |  | 0x0 | FIFO 1 Pop Control
| pf1_pop_sleep_en | 0 | RW | 0x0 | 0 : sleep disable, 1 : sleep enable
| pf1_pop_sleep_type | 1 | RW | 0x0 | 0 : DS, 1 : SD
| pf1_pop_int_en | 4:2 | RW | 0x0 | 0 : mask, 1 : enable
[1] underflow
[2] threshold
[3] pop on SRAM sleep
| pf1_pop_thresh | 23:16 | RW | 0x0 | POP counter threshold (x32 count)
0x028 | PKFB_PF1CNT | 31:0 |  | 0x00808000 | FIFO 1 Count
| pf1_pop_cnt | 7:0 | RO | 0x0 | FIFO 1 Pop Count (x32 count) Number of available entries for pop
| pf1_empty | 15 | RO | 0x1 | FIFO 1 Empty
| pf1_push_cnt | 23:16 | RO | 0x80 | FIFO 1 Push Count (x32 count) Number of available entries for push
| pf1_full | 31 | RO | 0x0 | FIFO 1 Full
0x02C | PKFB_PF1DATA | 31:0 |  | 0x0 | FIFO 1 Push/POP Data Register
| pf1_data_reg | 31:0 | RW | 0x0 | FIFO 1 Push/POP Data Register
0
0x030 | PKFB_PF2PUSHCTL | 31:0 |  | 0x0 | FIFO 2 Push Control
| pf2_push_sleep_en | 0 | RW | 0x0 | 0 : sleep disable, 1 : sleep enable
| pf2_push_sleep_type | 1 | RW | 0x0 | 0 : DS, 1 : SD
| pf2_push_int_en | 4:2 | RW | 0x0 | 0 : mask, 1 : enable
[1] overflow
[2] threshold
[3] push on SRAM sleep
| pf2_push_thresh | 23:16 | RW | 0x0 | PUSH counter threshold (x32 count)
0x034 | PKFB_PF2POPCTL | 31:0 |  | 0x0 | FIFO 2 Pop Control
| pf2_pop_sleep_en | 0 | RW | 0x0 | 0 : sleep disable, 1 : sleep enable
| pf2_pop_sleep_type | 1 | RW | 0x0 | 0 : DS, 1 : SD
| pf2_pop_int_en | 4:2 | RW | 0x0 | 0 : mask, 1 : enable
[1] underflow
[2] threshold
[3] pop on SRAM sleep
| pf2_pop_thresh | 23:16 | RW | 0x0 | POP counter threshold (x32 count)
0x038 | PKFB_PF2CNT | 31:0 |  | 0x00808000 | FIFO 2 Count
| pf2_pop_cnt | 7:0 | RO | 0x0 | FIFO 2 Pop Count (x32 count) Number of available entries for pop
| pf2_empty | 15 | RO | 0x1 | FIFO 2 Empty
| pf2_push_cnt | 23:16 | RO | 0x80 | FIFO 2 Push Count (x32 count) Number of available entries for push
| pf2_full | 31 | RO | 0x0 | FIFO 2 Full
0x03C | PKFB_PF2DATA | 31:0 |  | 0x0 | FIFO 2 Push/POP Data Register
| pf2_data_reg | 31:0 | RW | 0x0 | FIFO 2 Push/POP Data Register
0x040 | PKFB_PK8KPUSHCTL | 31:0 |  | 0x0 | FIFO 8k Push Control
| pf8k_push_sleep_en | 0 | RW | 0x0 | 0 : sleep disable, 1 : sleep enable
| pf8k_push_sleep_type | 1 | RW | 0x0 | 0 : DS, 1 : SD
| pf8k_push_int_en | 4:2 | RW | 0x0 | 0 : mask, 1 : enable
[1] overflow
[2] threshold
[3] push on SRAM sleep
| pf8k_push_thresh | 28:16 | RW | 0x0 | PUSH counter threshold (x16 count)
0x044 | PKFB_PK8KPOPCTL | 31:0 |  | 0x0 | FIFO 8k Pop Control
| pf8k_pop_sleep_en | 0 | RW | 0x0 | 0 : sleep disable, 1 : sleep enable
| pf8k_pop_sleep_type | 1 | RW | 0x0 | 0 : DS, 1 : SD
| pf8k_pop_int_en | 4:2 | RW | 0x0 | 0 : mask, 1 : enable
[1] underflow
[2] threshold
[3] pop on SRAM sleep
| pf8k_fifo_pkt_mode | 5 | RW | 0x0 | FIFO Packet Mode
| pf8k_ring_buff_mode | 6 | RW | 0x0 | Ring buffer mode
| pf8k_pop_thresh | 28:16 | RW | 0x0 | POP counter threshold (x16 count)
0x048 | PKFB_PK8KCNT | 31:0 |  | 0x10008000 | FIFO 8k Count
| pf8k_pop_cnt | 12:0 | RO | 0x0 | FIFO 8k Pop Count (x16 count) Number of available entries for pop
| pf8k_empty_busy | 15 | RO | 0x1 | FIFO 8k Empty / Busy
| pf8k_push_cnt | 28:16 | RO | 0x1000 | FIFO 8k Push Count (x16 count) Number of available entries for push
| pf8k_full | 31 | RO | 0x0 | FIFO 8k Full
0x04C | PKFB_PK8KDATA | 31:0 |  | 0x0 | FIFO 8k Push/POP Data Register
| pf8k_data_reg | 16:0 | RW | 0x0 | FIFO 8k Push/POP Data Register in ringbuffer mode, [16] is treated as SOP (start-of-packet) by autodrain logic
| pf8k_push_eop | 17 | WO | 0x0 | FIFO 8k Push EOP (end-of-packet)
0x050 | PKFB_FIFO_COLL_INTR | 31:0
| pf0_coll_intr | 0 | RW1C | 0x0 | Interrupt is triggered when both FFE0 and FFE1 try to push into the same packet fifo
| pf1_coll_intr | 1 | RW1C | 0x0 | Interrupt is triggered when both FFE0 and FFE1 try to push into the same packet fifo
| pf2_coll_intr | 2 | RW1C | 0x0 | Interrupt is triggered when both FFE0 and FFE1 try to push into the same packet fifo
| pf3_coll_intr | 3 | RW1C | 0x0 | Interrupt is triggered when both FFE0 and FFE1 try to push into the same packet fifo
0x054 | PKFB_FIFO_COLL_INTR_EN | 31:0
| pf0_coll_intr_en | 0 | RW | 0x0 | Interrupt enabled
| pf1_coll_intr_en | 1 | RW | 0x0 | Interrupt enabled
| pf2_coll_intr_en | 2 | RW | 0x0 | Interrupt enabled
| pf3_coll_intr_en | 3 | RW | 0x0 | Interrupt enabled

## CRU
BLOCKNAME | CRU
ADDRWIDTH | 10
Offset | Name/Field | Bits | Type | Default | Description
0x000 | CLK_CTRL_A_0 | 31:0 |  |  | For Clock 10 (SYNC Up on A0 and AHB Interface of Batching Memory, AUDIO DMA, M4 SRAMs,M4 Bus Matrix and Trace block)
| RESERVED | 31:10
| Enable_Clock_Divider | 9 | RW | 0x1 | 1'b1 Clock Divider is ON 1'b0 Clock Divider is OFF, Output the Source Clock Directly
| Clock_Divider_Ratio | 8:0 | RW | 0x4 | High Speed Clock Divider Ratio, 0x0 --> Divide by 2 0x1 --> Divide by 3 ... 0x1FE --> Divide by 512 Others --> Reserved Default 0x4, Divided by 6.
0x004 | CLK_CTRL_A_1 | 31:0 |  |  | For Clock 10 (SYNC Up on A0 and AHB Interface of Batching Memory, AUDIO DMA, M4 SRAMs,M4 Bus Matrix and Trace block)
| RESERVED | 31:10
| Clock_Source_Selection | 1:0 | RW | 0x0 | 2'b00 --> High Speed/Divided Clock 2'b01 --> 32KHz Others --> Reserved Please Note : If Reserved Value has been programmed, then the clock will be turn off and can not be recovery without System Reset.
0x008 | CLK_CTRL_B_0 | 31:0 |  |  | For Clock 2 (FB, A1 (Including CFGSM))
| RESERVED | 31:10
| Enable_Clock_Divider | 9 | RW | 0x1 | 1'b1 Clock Divider is ON 1'b0 Clock Divider is OFF, Output the Source Clock Directly
| Clock_Divider_Ratio | 8:0 | RW | 0x4 | High Speed Clock Divider Ratio, 0x0 --> Divide by 2 0x1 --> Divide by 3 ... 0x1FE --> Divide by 512 Others --> Reserved Default 0x4, Divided by 6.
0x00C | CLK_CTRL_B_1 | 31:0 |  |  | For Clock 2
| RESERVED | 31:2
| Clock_Source_Selection | 1:0 | RO | 0x0 | 2'b00 --> High Speed/Divided Clock Others --> Reserved Please Note : If Reserved Value has been programmed, then the clock will be turn off and can not be recovery without System Reset. (Remove the Flops)
0x010 | CLK_CTRL_C_0 | 31:0 |  |  | For Clock 8 X4 (FFE X4 clk)
| RESERVED | 31:10
| Enable_Clock_Divider | 9 | RW | 0x1 | 1'b1 Clock Divider is ON 1'b0 Clock Divider is OFF, Output the Source Clock Directly
| Clock_Divider_Ratio | 8:0 | RW | 0x4 | High Speed Clock Divider Ratio, 0x0 --> Divide by 2 0x1 --> Divide by 3 ... 0x1FE --> Divide by 512 Others --> Reserved Default 0x4, Divided by 6.
0x014 | CLK_CTRL_D_0 | 31:0 |  |  | For Clock 11 (To M4 peripherals - AHB/APB bridge, UART, WDT and TIMER)
| RESERVED | 31:10
| Enable_Clock_Divider | 9 | RW | 0x1 | 1'b1 Clock Divider is ON 1'b0 Clock Divider is OFF, Output the Source Clock Directly
| Clock_Divider_Ratio | 8:0 | RW | 0xE | High Speed Clock Divider Ratio, 0x0 --> Divide by 2 0x1 --> Divide by 3 ... 0x1FE --> Divide by 512 Others --> Reserved Default 0x4, Divided by 16.
0x018 | CLK_CTRL_E_0 | 31:0 |  |  | For Clock 12
| RESERVED | 31:0
0x01C | CLK_CTRL_E_1 | 31:0 |  |  | For Clock 12
| RESERVED | 31:2
| Clock_Source_Selection | 1:0 | RO | 0x0 | 2'b00 --> High Speed/Divided Clock Others --> Reserved Please Note : If Reserved Value has been programmed, then the clock will be turn off and can not be recovery without System Reset. (Remove the Flops)
0x020 | CLK_CTRL_F_0 | 31:0 |  |  | For Clock 16 (FB)
| RESERVED | 31:10
| Enable_Clock_Divider | 9 | RW | 0x1 | 1'b1 Clock Divider is ON 1'b0 Clock Divider is OFF, Output the Source Clock Directly
| Clock_Divider_Ratio | 8:0 | RW | 0xE | High Speed Clock Divider Ratio, 0x0 --> Divide by 2 0x1 --> Divide by 3 ... 0x1FE --> Divide by 512 Others --> Reserved Default 0x4, Divided by 16.
0x024 | CLK_CTRL_F_1 | 31:0 |  |  | For Clock 16 (FB)
| RESERVED | 31:2
| Clock_Source_Selection | 1:0 | RW | 0x0 | 2'b00 --> High Speed/Divided Clock 2'b01 --> 32KHz Others --> Reserved Please Note : If Reserved Value has been programmed, then the clock will be turn off and can not be recovery without System Reset.
0x028 | CLK_CTRL_G_0 | 31:0 |  |  | For Clock 30 (PDM LEFT/RIGHT clk, I2S Master clk)
| RESERVED | 31:10
| Enable_Clock_Divider | 9 | RW | 0x1 | 1'b1 Clock Divider is ON 1'b0 Clock Divider is OFF, Output the Source Clock Directly
| Clock_Divider_Ratio | 8:0 | RW | 0x0E | High Speed Clock Divider Ratio, 0x0 --> Divide by 2 0x1 --> Divide by 3 ... 0x1FE --> Divide by 512 Others --> Reserved Default 0x1E, Divided by 32. Note: This Default value is 0x0E, but the Clock Divider output is 1/32 of source clock by default. The issue only happens on default value.
0x02C | CLK_CTRL_H_0 | 31:0 |  |  | For Clock 19 (ADC)
| RESERVED | 31:10
| Enable_Clock_Divider | 9 | RW | 0x1 | 1'b1 Clock Divider is ON 1'b0 Clock Divider is OFF, Output the Source Clock Directly
| Clock_Divider_Ratio | 8:0 | RW | 0xE | High Speed Clock Divider Ratio, 0x0 --> Divide by 2 0x1 --> Divide by 3 ... 0x1FE --> Divide by 512 Others --> Reserved Default 0x4, Divided by 16.
0x030 | CLK_CTRL_H_1 | 31:0 |  |  | For Clock 19
| RESERVED | 31:2
| Clock_Source_Selection | 1:0 | RO | 0x0 | 2'b00 --> High Speed/Divided Clock Others --> Reserved Please Note : If Reserved Value has been programmed, then the clock will be turn off and can not be recovery without System Reset. (Remove the Flops)
0x034 | CLK_CTRL_I_0 | 31:0 |  |  | For Clock 21 (FB - additional clk)
| RESERVED | 31:10
| Enable_Clock_Divider | 9 | RW | 0x1 | 1'b1 Clock Divider is ON 1'b0 Clock Divider is OFF, Output the Source Clock Directly
| Clock_Divider_Ratio | 8:0 | RW | 0xE | High Speed Clock Divider Ratio, 0x0 --> Divide by 2 0x1 --> Divide by 3 ... 0x1FE --> Divide by 512 Others --> Reserved Default 0x4, Divided by 16.
0x038 | CLK_CTRL_I_1 | 31:0 |  |  | For Clock 21 (FB - additional clk)
| RESERVED | 31:2
| Clock_Source_Selection | 1:0 | RW | 0x0 | 2'b00 --> High Speed/Divided Clock 2'b01 --> 32KHz Others --> Reserved Please Note : If Reserved Value has been programmed, then the clock will be turn off and can not be recovery without System Reset.
0x03C | RESERVED | 31:0
0x040 | C01_CLK_GATE | 31:0
| RESERVED | 31:10
| Path_9_Gating_Control | 9 | RW | 0x1 | 1'b0 : Clock is Stop. 1'b1 : Clock is running For SPT.
| RESERVED | 8 | RW | 0x0 | RESERVED
| Path_7_Gating_Control | 7 | RW | 0x1 | 1'b0 : Clock is Stop. 1'b1 : Clock is running
| Path_6_Gating_Control | 6 | RW | 0x0 | 1'b0 : Clock is Stop. 1'b1 : Clock is running To SDMA
| Path_5_Gating_Control | 5 | RW | 0x0 | 1'b0 : Clock is Stop. 1'b1 : Clock is running To I2S module Inside A1
| Path_4_Gating_Control | 4 | RW | 0x1 | 1'b0 : Clock is Stop. 1'b1 : Clock is running To AHB2APB Bridge /CFG DMA Bridge inside A1 , Allow M4 to configure SPI Master to load the code
| Path_3_Gating_Control | 3 | RW | 0x0 | 1'b0 : Clock is Stop. 1'b1 : Clock is running To FFE
| Path_2_Gating_Control | 2 | RW | 0x0 | 1'b0 : Clock is Stop. 1'b1 : Clock is running To Packet FIFO
| Path_1_Gating_Control | 1 | RW | 0x0 | 1'b0 : Clock is Stop. 1'b1 : Clock is running To SDMA SRAM
| Path_0_Gating_Control | 0 | RO | 0x1 | 1'b0 : Clock is Stop. 1'b1 : Clock is running To A0
0x044 | C02_CLK_GATE | 31:0
| RESERVED | 31:2
| Path_2_Gating_Control | 2 | RW | 0x1 | 1'b0 : Clock is Stop. 1'b1 : Clock is running
| Path_1_Gating_Control | 1 | RW | 0x0 | 1'b0 : Clock is Stop. 1'b1 : Clock is running To FB
| Path_0_Gating_Control | 0 | RW | 0x1 | 1'b0 : Clock is Stop. 1'b1 : Clock is running To A1 (Including CFGSM)
0x048 | C08_X4_CLK_GATE | 31:0
| RESERVED | 31:1
| Path_0_Gating_Control | 0 | RW | 0x0 | 1'b0 : Clock is Stop. 1'b1 : Clock is running To FFE X4 clk
0x04C | C08_X1_CLK_GATE | 31:0
| RESERVED | 31:4
| Path_3_Gating_Control | 3 | RW | 0x0 | 1'b0 : Clock is Stop. 1'b1 : Clock is running To PF ASYNC FIFO 0
| Path_2_Gating_Control | 2 | RW | 0x0 | 1'b0 : Clock is Stop. 1'b1 : Clock is running To A0
| RESERVED | 1 | RW | 0x0 | Reserved
| Path_0_Gating_Control | 0 | RW | 0x0 | 1'b0 : Clock is Stop. 1'b1 : Clock is running To FFE X1 clk
0x050 | C10_FCLK_GATE | 31:0
| RESERVED | 31:7
| Path_6_Gating_Control | 6 | RW | 0x1 | 1'b0 : Clock is Stop. 1'b1 : Clock is running To the SYNC Up on A0 and AHB Interface of Batching Memory
| Path_5_Gating_Control | 5 | RW | 0x0 | 1'b0 : Clock is Stop. 1'b1 : Clock is running To AUDIO DMA
| Path_4_Gating_Control | 4 | RWHC | 0x0 | 1'b0 : Clock is Stop. 1'b1 : Clock is running To M4 SRAM Instance, M4S12~M4S15 This bit will be set if any of the Memories (M4S12~M4S15) been wakeup by Hardware.
| Path_3_Gating_Control | 3 | RWHC | 0x0 | 1'b0 : Clock is Stop. 1'b1 : Clock is running To M4 SRAM Instance, M4S8~M4S11 This bit will be set if any of the Memories (M4S8~M4S11) been wakeup by Hardware.
| Path_2_Gating_Control | 2 | RWHC | 0x0 | 1'b0 : Clock is Stop. 1'b1 : Clock is running To M4 SRAM Instance, M4S4~M4S7 This bit will be set if any of the Memories (M4S4~M4S7) been wakeup by Hardware.
| Path_1_Gating_Control | 1 | RWHC | 0x1 | 1'b0 : Clock is Stop. 1'b1 : Clock is running To M4 SRAM Instance, M4S0~M4S3 This bit will be set if any of the Memories (M4S0~M4S3) been wakeup by Hardware.
| Path_0_Gating_Control | 0 | RO | 0x1 | 1'b0 : Clock is Stop. 1'b1 : Clock is running To M4 Bus Matrix and Trace block
0x054 | C11_CLK_GATE | 31:0 |  |  | Need to program MISC 0x310 bit first to be able to program this bit.
| RESERVED | 31:1
| Path_0_Gating_Control | 0 | RW | 0x0 | 1'b0 : Clock is Stop. 1'b1 : Clock is running To M4 peripherals - AHB/APB bridge, UART, WDT and TIMER
0x058 | C12_CLK_GATE | 31:0
| RESERVED | 31:0
0x05C | CS_CLK_GATE | 31:0
| RESERVED | 31:1
| Path_0_Gating_Control | 0 | RW | 0x1 | 1'b0 : Clock is Stop. 1'b1 : Clock is running To SWD Clk from PIN
0x060 | CU_CLK_GATE | 31:0
| RESERVED | 31:0 |  | 0x0
0x064 | C16_CLK_GATE | 31:0
| RESERVED | 31:1
| Path_0_Gating_Control | 0 | RW | 0x0 | 1'b0 : Clock is Stop. 1'b1 : Clock is running To FB
0x068 | CLK_RESERVED_0 | 31:0
| RESERVED | 31:0
0x06C | C19_CLK_GATE | 31:0
| RESERVED | 31:1
| Path_0_Gating_Control | 0 | RW | 0x0 | 1'b0 : Clock is Stop. 1'b1 : Clock is running To ADC
0x070 | C21_CLK_GATE | 31:0
| RESERVED | 31:1
| Path_0_Gating_Control | 0 | RW | 0x0 | 1'b0 : Clock is Stop. 1'b1 : Clock is running To FB (additional clk)
0x080 | PF_SW_RESET | 31:0 |  |  | Once Program the SW Reset Bit to 1, the corresponding reset will be asserted immediately. Once Program the SW Reset Bit to 0, the corresponding reset will be de-asserted synchronous even the corresponding clock is not running. (Turn off by Clock gating cell)
| RESERVED | 31:7
| RESERVED | 6 | RW | 0x0 | Reserved, Used as General Purpose Register
| PF_Perpherial_SW_RESET | 5 | RW | 0x0 | 1'b1 : Enable the Software Reset. FW need to disable it manually.
| PF_ASYNC_FIFO_0_SW_RESET | 4 | RW | 0x0 | 1'b1 : Enable the Software Reset. FW need to disable it manually. (R08_P3 as well)
| PF_FIFO_8K_SW_RESET | 3 | RW | 0x0 | 1'b1 : Enable the Software Reset. FW need to disable it manually.
| PF_FIFO_2_SW_RESET | 2 | RW | 0x0 | 1'b1 : Enable the Software Reset. FW need to disable it manually.
| PF_FIFO_1_SW_RESET | 1 | RW | 0x0 | 1'b1 : Enable the Software Reset. FW need to disable it manually.
| PF_FIFO_0_SW_RESET | 0 | RW | 0x0 | 1'b1 : Enable the Software Reset. FW need to disable it manually.
0x084 | FFE_SW_RESET | 31:0 |  |  | Once Program the SW Reset Bit to 1, the corresponding reset will be asserted immediately. Once Program the SW Reset Bit to 0, the corresponding reset will be de-asserted synchronous even the corresponding clock is not running. (Turn off by Clock gating cell)
| RESERVED | 31:2
| FFE_0_X1_SW_Reset | 1 | RW | 0x0 | 1'b1 : Enable the Software Reset. FW need to disable it manually. (R01_P3_FFE as well)
| FFE_0_X4_SW_Reset | 0 | RW | 0x0 | 1'b1 : Enable the Software Reset. FW need to disable it manually. (R01_P3_FFE as well)
0x088 | FB_SW_RESET | 31:0 |  |  | Once Program the SW Reset Bit to 1, the corresponding reset will be asserted immediately. Once Program the SW Reset Bit to 0, the corresponding reset will be de-asserted synchronous even the corresponding clock is not running. (Turn off by Clock gating cell)
| RESERVED | 31:6
| FB_C21_Domain_SW_Reset | 5 | RW | 0x1 | 1'b1 : Enable the Software Reset. FW need to disable it manually.
| FB_C16_Domain_SW_Reset | 4 | RW | 0x1 | 1'b1 : Enable the Software Reset. FW need to disable it manually.
| RESERVED | 3 | RW | 0x1 | Reserved, Used as General Purpose Register
| FB_C09_Domain_SW_Reset | 2 | RW | 0x1 | 1'b1 : Enable the Software Reset. FW need to disable it manually.
| RESERVED | 1 | RW | 0x1 | Reserved, Used as General Purpose Register
| FB_C02_Domain_SW_Reset | 0 | RW | 0x1 | 1'b1 : Enable the Software Reset. FW need to disable it manually.
0x08C | A1_SW_RESET | 31:0 |  |  | Once Program the SW Reset Bit to 1, the corresponding reset will be asserted immediately. Once Program the SW Reset Bit to 0, the corresponding reset will be de-asserted synchronous even the corresponding clock is not running. (Turn off by Clock gating cell)
| RESERVED | 31:3
| CfgSM_SW_RESET | 2 | RW | 0x0 | 1'b1 : Enable the Software Reset. FW need to disable it manually. -> This is used to Reset the CfgSM/SPI Master and Related FIFO, DMA and AHB Master
| RESERVED | 1 | RW | 0x0 | Reserved, Used as General Purpose Register
| SPT_SW_RESET | 0 | RW | 0x0 | 1'b1 : Enable the Software Reset. FW need to disable it manually. -> This is used to Reset the SPT
0x090 | AUDIO_MISC_SW_RESET | 31:0 |  |  | Once Program the SW Reset Bit to 1, the corresponding reset will be asserted immediately. Once Program the SW Reset Bit to 0, the corresponding reset will be de-asserted synchronous even the corresponding clock is not running. (Turn off by Clock gating cell)
| RESERVED | 31:8
| I2S_SW_RESET | 7 | RW | 0x0 | 1'b1 : Enable the Software Reset. FW need to disable it manually. ==> For I2S Power Domain. Note: It will only reset the AHB interface R01, but it will not reset R32 path. Suggest to power down, then power on I2S if Software Reset is needed
| DMA_SW_RESET | 6 | RW | 0x0 | 1'b1 : Enable the Software Reset. FW need to disable it manually. ==> For DMA Power Domain.
| AD5_SW_RESET | 5 | RW | 0x0 | 1'b1 : Enable the Software Reset. FW need to disable it manually. ==> For AD5 Power Domain.
| AD4_SW_RESET | 4 | RW | 0x0 | 1'b1 : Enable the Software Reset. FW need to disable it manually. ==> For AD4 Power Domain.
| AD3_SW_RESET | 3 | RW | 0x0 | 1'b1 : Enable the Software Reset. FW need to disable it manually. ==> For AD3 Power Domain.
| AD2_SW_RESET | 2 | RW | 0x0 | 1'b1 : Enable the Software Reset. FW need to disable it manually. ==> For AD2 Power Domain.
| AD1_SW_RESET | 1 | RW | 0x0 | 1'b1 : Enable the Software Reset. FW need to disable it manually. ==> For AD1 Power Domain.
| AD0_SW_RESET | 0 | RW | 0x0 | 1'b1 : Enable the Software Reset. FW need to disable it manually. ==> For AD0 Power Domain
0x094 | FB_MISC_SW_RST_CTL | 31:0
| RESERVED | 31:2
| PFAFIFO1_SW_RESET | 1 | RW | 0x0 | 1'b1 : Enable the Software Reset. FW need to disable it manually. ==> For R41
| AHBWB_SW_RESET | 0 | RW | 0x0 | 1'b1 : Enable the Software Reset. FW need to disable it manually. ==> For R40
0x100 | CLK_CTRL_PMU | 31:0 |  |  | This Clock is used to delay the Clock gating control signals from PMU. The PMU will monitor the feedback/delayed Clock Gating Control signals to ensure the clocks are OFF before jump to next state. The Firmware needs to Configure this divider to ensure there delay time is longer enough. C23 Clock needs to be 2/3 of the lowest clock frequency of other clocks. For Example, if the Lowest clock frequency of other clocks are 5, then C23 should be lower than 3.33MHz (Or the clock frequency of other clocks should be at least 1.5 times faster than C23.)
| RESERVED | 31:10
| Enable_Clock_Divider | 9 | RW | 0x1 | 1'b1 Clock Divider is ON 1'b0 Clock Divider is OFF, Output the Source Clock Directly
| Clock_Divider_Ratio | 8:0 | RW | 0x3E | High Speed Clock Divider Ratio, 0x0 --> Divide by 2 0x1 --> Divide by 3 ... 0x1FE --> Divide by 512 Others --> Reserved Default Divided by 64.
0x104 | CRU_GENERAL | 31:0
| RESERVED | 31:8
| General | 7:1 | RW | 0x0 | General Purpose Register
| SPICLK_ALWAYS_ON | 0 | RW | 0x0 | 1'b0 : Internal SPI Clock (C00) will be gated off if SPI CS is de-asserted even SPI Clock on the PAD is still running. 1'b1 : Internal SPIC Clock (C00) is running if SPI Clock on the PAD is toggling regardless of SPI CS value.
0x108 | CRU_DEBUG | 31:0
| RESERVED | 31:4
| CRU_Debug_Select | 3:0 | RW | 0x0 | 4'd0 : None. 4'd1 : C00 4'd2 : C01 4'd3 : C02 4'd4 : C08X4 4'd5 : C08X1 4'd6 : C09 4'd7 : C10 4'd8 : C11 4'd9 : CS 4'd10 : C16 4'd11 : C19 4'd12 : C20/C32 4'd13 : C21 4'd14 : C23 4'd15 :C30/C31
0x110 | C01_CLK_DIV | 31:0 |  |  | Source Clock is C10 (CLK to SDMA,I2S module Inside A1, AHB2APB Bridge /CFG DMA Bridge inside A1 , FFE, Packet FIFO,SDMA,A0 ) If Bit 4 is 0, any change on Bit 3:0 will not take effect. And bit 4 and bit 3:0 can not change at same time.
| RESERVED | 31:5
| C01_CLK_DIV_CG | 4 | RW | 0x1 | 1'b0 : Clock is Stop. 1'b1 : Clock is running This bit is used to turn off the clock for the SYNC down Divider
| C01_CLK_DIV | 3:0 | RW | 0x1 | 4'h0 : The Source Clock Is Divided by 1, No division 4'h1 : Divided by 2, … 4'hf : Divided by 16. The input clock frequency will be divided and generate the corresponding clock output.
0x114 | C09_CLK_DIV | 31:0 |  |  | Source Clock is C10 (CLK to Voice APB interface, PIF, FB) If Bit 4 is 0, any change on Bit 3:0 will not take effect. And bit 4 and bit 3:0 can not change at same time.
| RESERVED | 31:5
| C09_CLK_DIV_CG | 4 | RW | 0x1 | 1'b0 : Clock is Stop. 1'b1 : Clock is running This bit is used to turn off the clock for the SYNC down Divider
| C09_CLK_DIV | 3:0 | RW | 0x1 | 4'h0 : The Source Clock Is Divided by 1, No division 4'h1 : Divided by 2, … 4'hf : Divided by 16. The input clock frequency will be divided and generate the corresponding clock output.
0x118 | C31_CLK_DIV | 31:0 |  |  | Source Clock is C30 (LPSD CLK) If Bit 4 is 0, any change on Bit 3:0 will not take effect. And bit 4 and bit 3:0 can not change at same time.
| RESERVED | 31:5
| C31_CLK_DIV_CG | 4 | RW | 0x1 | 1'b0 : Clock is Stop. 1'b1 : Clock is running This bit is used to turn off the clock for the SYNC down Divider
| C31_CLK_DIV | 3:0 | RW | 0x3 | 4'h0 : The Source Clock Is Divided by 1, No division 4'h1 : Divided by 2, … 4'hf : Divided by 16. The input clock frequency will be divided and generate the corresponding clock output.
0x11C | C09_CLK_GATE | 31:0
| RESERVED | 31:3
| Path_2_Gating_Control | 2 | RW | 0x0 | 1'b0 : Clock is Stop. 1'b1 : Clock is running To FB
| Path_1_Gating_Control | 1 | RW | 0x0 | 1'b0 : Clock is Stop. 1'b1 : Clock is running To PIF
| Path_0_Gating_Control | 0 | RW | 0x0 | 1'b0 : Clock is Stop. 1'b1 : Clock is running To voice APB Interface
0x120 | C30_C31_CLK_GATE | 31:0
| RESERVED | 31:4
| C31_path_0_Gating_Control | 3 | RW | 0x0 | 1'b0 : Clock is Stop. 1'b1 : Clock is running To LPSD clk
| C30_Path_2_Gating_Control | 2 | RW | 0x0 | 1'b0 : Clock is Stop. 1'b1 : Clock is running To I2S Master Clk
| C30_Path_1_Gating_Control | 1 | RW | 0x0 | 1'b0 : Clock is Stop. 1'b1 : Clock is running To PDM RIGHT CLK
| C30_Path_0_Gating_Control | 0 | RW | 0x0 | 1'b0 : Clock is Stop. 1'b1 : Clock is running To PDM LEFT CLK
0x124 | CLK_DIVIDER_CLK_GATING | 31:0 |  |  | This bit is used to turn off the clock for Clock Divider
| RESERVED | 31:10
| CLK_DIVIDER_J_CG | 9 | RW | 0x1 | 1'b0 : Clock is Stop. 1'b1 : Clock is running To C23 (PMU clk gating control)
| CLK_DIVIDER_I_CG | 8 | RW | 0x1 | 1'b0 : Clock is Stop. 1'b1 : Clock is running To C21 (FB)
| CLK_DIVIDER_H_CG | 7 | RW | 0x1 | 1'b0 : Clock is Stop. 1'b1 : Clock is running To C19 (ADC)
| CLK_DIVIDER_G_CG | 6 | RW | 0x1 | 1'b0 : Clock is Stop. 1'b1 : Clock is running To C30, C31 (PDM LEFT/RIGHT Clk, I2S_MASTER clk, LPSD CLK)
| CLK_DIVIDER_F_CG | 5 | RW | 0x1 | 1'b0 : Clock is Stop. 1'b1 : Clock is running To C16 (FB)
| RESERVED | 4 | RW | 0x1 | Reserved, Used as General Purpose Register
| CLK_DIVIDER_D_CG | 3 | RW | 0x1 | 1'b0 : Clock is Stop. 1'b1 : Clock is running To C11 (M4 peripherals - AHB/APB bridge, UART, WDT and TIMER)
| CLK_DIVIDER_C_CG | 2 | RW | 0x1 | 1'b0 : Clock is Stop. 1'b1 : Clock is running To C08 (FFE X4, X1)
| CLK_DIVIDER_B_CG | 1 | RW | 0x1 | 1'b0 : Clock is Stop. 1'b1 : Clock is running To C02 (FB, A1 (Including CFGSM))
| CLK_DIVIDER_A_CG | 0 | RW | 0x1 | 1'b0 : Clock is Stop. 1'b1 : Clock is running To C10,C01,C09 (SYNC Up on A0, AHB Interface of Batching Memory, AUDIO DMA, M4 SRAMs,M4 Bus Matrix , M4 Trace block, Debug controller, SDMA,I2S module Inside A1, AHB2APB Bridge /CFG DMA Bridge inside A1 , FFE, Packet FIFO,SDMA,A0, Voice APB interface, PIF, FB) Note: Firmware Should NOT program this bit to 0.
0x130 | CLK_SWITCH_FOR_B | 31:0 |  |  | For Clock 2 (FB, A1 (Including CFGSM))
| RESERVED | 31:1 | RO | 0x0
| Clock_Source_Selection | 0 | RW | 0x0 | 1'b1 : 32KHz Clock 1'b0 : High Speed Clock
0x134 | CLK_SWITCH_FOR_C | 31:0 |  |  | For Clock 8 X4 (FFE X4 clk)
| RESERVED | 31:1 | RO | 0x0
| Clock_Source_Selection | 0 | RW | 0x0 | 1'b1 : 32KHz Clock 1'b0 : High Speed Clock
0x138 | CLK_SWITCH_FOR_D | 31:0 |  |  | For Clock 11 (To M4 peripherals - AHB/APB bridge, UART, WDT and TIMER)
| RESERVED | 31:1 | RO | 0x0
| Clock_Source_Selection | 0 | RW | 0x0 | 1'b1 : 32KHz Clock 1'b0 : High Speed Clock
0x13C | CLK_SWITCH_FOR_H | 31:0 |  |  | For Clock 19 (ADC)
| RESERVED | 31:1 | RO | 0x0
| Clock_Source_Selection | 0 | RW | 0x0 | 1'b1 : 32KHz Clock 1'b0 : High Speed Clock
0x140 | CLK_SWITCH_FOR_J | 31:0 |  |  | For CLK 23 (PMU clk gating control)
| RESERVED | 31:1 | RO | 0x0
| Clock_Source_Selection | 0 | RW | 0x0 | 1'b1 : 32KHz Clock 1'b0 : High Speed Clock
0x144 | CLK_SWITCH_FOR_G | 31:0 |  |  | To C30(PDM LEFT/RIGHT Clk, I2S_MASTER)
| RESERVED | 31:1 | RO | 0x0
| Clock_Source_Selection | 0 | RW | 0x0 | 1'b1 : 32KHz Clock 1'b0 : High Speed Clock

## PMU
BLOCKNAME | PMU
ADDRWIDTH | 10
Offset | Name/Field | Bits | Type | Default | Description
0x000 | MISC_POR_0 | 31:0 |  |  | On POR Reset Domain
| RESERVED | 31:1
| M4_Rst_Release | 0 | RWHC | 0x0 | In AP mode, (SPIS_SS is High by default) 1'b0 : Keep M4 Core on Reset 1'b1 : Release M4 Core Reset ( In Wearable Mode, it has NO effect) The Hardware will clear this bit if "AP_Reboot_enable_N" is programmed and M4 is waking up from Mode 1 (SD) to ensure the M4 is kept on Reset once waking up.
0x004 | MISC_POR_1 | 31:0 |  |  | On POR Reset Domain
| RESERVED | 31:5
| Sys_rst_pulse_ext | 4 | RW | 0x0 | If reset pin is still ketp low after the system reset INT is triggered, then the Chip will be reset if its pulse width is greater than configuration value 1'b0 : 4S after INT trigger 1'b1 : 8S after INT trigger.
| Sys_rst_as_int_pw | 3:2 | RW | 0x0 | If Sys_rst_as_int bit is programmed, then this system Reset INT will trigger if the reset pin is low and the pulse width greater than the configuration value. 2'b00 : 1S ~ 2S 2'b01: 2S ~ 3S 2'b10: 3S ~ 4S 2'b11: 4S ~ 5S
| Sys_rst_as_int | 1 | RWHC | 0x0 | 1'b0 : Treat SYSTEM Reset as Chip Reset 1'b1 : Reconfigure the SYSTEM Reset pin as the external interrupt pin. This bit will be clear if System Reset Trigger when this bit is 1.
| Cfg_fpd_on | 0 | RW | 0x0 | 1'b1 : The SPI Flash is in Power Down Mode The FW need to program this bit if FW put the SPI flash to Power Down Mode. The CfgSM will wake up the Flash before reloading the boot code if this bit is 1. FW need to ensure this bit is clear after boot code reloading.
0x008 | MISC_POR_2 | 31:0 |  |  | On POR Reset Domain
| RESERVED | 31:2 | RW | 0x0
| AP_Reboot_enable_N | 1 | RW | 0x1 | If 1'b0, Need AP to reload the code when M4 waking up from SD (Mode1) FW needs to clear this bit if needs code reloading from AP once waking up from SD mode (MODE1). AP INT will generated if code reloding from AP needed. This is for code reloading ONLY.
| SPI_Reboot_enable_N | 0 | RW | 0x1 | If 1'b0, Need cfgSM to reload the code when M4 waking up from SD (Mode1) FW needs to clear this bit if needs code reloading from SPI flash once waking up from SD mdoe (MODE1). CfgSM will be kick off if code reloading from SPI flash needed. This is for code reloading ONLY.
0x00C | MISC_POR_3 | 31:0 |  |  | On POR Reset Domain
| RESERVED | 31:16
| Scartch_byte_1 | 15:8 | RW | 0xFF | Scratch Bytes, General Purpose Registers
| Scartch_byte_0 | 7:0 | RW | 0x00 | Scratch Bytes, General Purpose Registers
0x010 | RST_CTRL_0 | 31:0
| RESERVED | 31:0
0x014 | RST_CTRL_1 | 31:0
| RESERVED | 31:0
0x018 | CHIP_STA_0 | 31:0
| RESERVED | 31:0
0x01C | CHIP_STA_1 | 31:0
| RESERVED | 31:12
| CLOCK_BYPASS_Cfg | 11 | RO |  | 1'b1 : The System Clock Source is from the I/O PAD instead of OSC if Debug_port_cfg is 1 as well. This reflects the value of boot strap bit. Pad[9]
| SWD_Mode_Cfg | 10 | RO |  | 1'b1 : SWD debugger is attached. Release the M4 Core reset once System Reset released. This reflects the value of boot strap bit. Pad[20]
| FB_3 | 9 | RO | 0x0 | FB Stasus Siganl 3 (Its definition is depending on the implementation of FB)
| FB_2 | 8 | RO | 0x0 | FB Stasus Siganl 2 (Its definition is depending on the implementation of FB)
| FB_1 | 7 | RO | 0x0 | FB Stasus Siganl 1 (Its definition is depending on the implementation of FB)
| FB_0 | 6 | RO | 0x0 | FB Stasus Siganl 0 (Its definition is depending on the implementation of FB)
| Debug_Port_Cfg | 5 | RO |  | 1 : SW_CLK @pad[27], SW_IO @pad[26] 0 : SW_CLK @pad[5], SW_IO @pad[6] This reflects the value of boot strap bit. Pad[8]
| Code_Source_Cfg | 4 | RO |  | 1'b0 : From SPI Flash, if SWD_Mode_Cfg is 1, CfgSM will not be kicked off. 1'b1 : From AP This reflects the value of boot strap bit. Pad[19]
| RESERVED | 3 | RO | 0x0 | RESERVED
| RESERVED | 2 | RO | 0x0 | RESERVED
| RESERVED | 1 | RO | 0x0 | RESERVED
| FFE0_BUSY | 0 | RO | 0x0 | 1'b1 : FFE0 is busy
0x020 | WIC_CTRL | 31:0
| RESERVED | 31:1
| WIC_Enable | 0 | RWHC | 0x0 | 1'b1 : M4/FW needs to program this bit to enable the M4 Power Saving Mode. This bit will be clear once M4 is in Mode 1 (SD mode) by HW.
0x024 | WIC_STATUS | 31:0
| RESERVED | 31:1
| WIC_Ready | 0 | RO | 0x0 | This bit is indicate that M4 Power Saving is enabled. This bit is based on the WIC/M4 interface signal.
0x030 | PWR_DWN_SCH | 31:0
| RESERVED | 31:8
| M4M4S0_PD | 7 | RW | 0x0 | 1'b1 : If M4 and M4S0 PD event happen at same time, then M4 and M4S0 will put into power saving mode at same time
| AUDIO_PD | 6 | RW | 0x0 | 1'b1 : If more than one AUDIO Blocks (AD0 ~ AD5) PD event happen at same time, these AUDIO power domain will power down in parallel 1'b0 :If more than one AUDIO Blocks (AD0 ~ AD5) PD event happen at same time, these Blocks will power down in the following priority. AD5->AD1->AD2->AD0->AD3->AD4. (AD5 has the highest priority and AD4 has the lowest priority)
| SRAM_PD | 5 | RW | 0x0 | 1'b1 : If more than one SRAM (M4S1 ~ M4S15, NOT include M4S0) PD event happen at same time, these SRAMs will power down in parallel. 1'b0 : If more than one SRAM (M4S1 ~ M4S15) PD event happen at same time, these SRAMs will power down in the following priority. M4S1->M4S2->….->M4S14-> M4S15 (M4S1 has the highest priority and M4S15 has the lowest priority)
| FFEFB_PD | 4 | RW | 0x0 | 1'b1 : If FFE and FB PD event happen at same time, FFE and FB will power down in parallel 1'b0 : If FFE and FB PD event happen at same time, FB will power down first, then FFE.
| M4M4S0_WU | 3 | RW | 0x0 | 1'b1 : If M4 and M4S0 WU event happen at same time, then M4 and M4S0 will wake up at same time
| AUDIO_WU | 2 | RW | 0x0 | 1'b1 : If more than one AUDIO Blocks (AD0 ~ AD5) WU event happen at same time, these AUDIO power domain will wake up in parallel 1'b0 :If more than one AUDIO Blocks (AD0 ~ AD5) WU event happen at same time, these Blocks will wake up in the following priority. AD5->AD1->AD2->AD0->AD3->AD4. (AD5 has the highest priority and AD4 has the lowest priority)
| SRAM_WU | 1 | RW | 0x0 | 1'b1 : If more than one SRAM(M4S1 ~ M4S15, NOT include M4S0) WU event happen at same time, these SRAMs will wake up in parallel. 1'b0 : If more than one SRAM (M4S1 ~ M4S15) WU event happen at same time, these SRAMs will wake up in the following priority. M4S1->M4S2->….->M4S14-> M4S15 (M4S1 has the highest priority and M4S15 has the lowest priority)
| FFEFB_WU | 0 | RW | 0x0 | 1'b1 : If FFE and FB WU event happen at same time, FFE and FB will wake up in parallel 1'b0 : If FFE and FB WU event happen at same time, FB will wake up first, then FFE.
0x040 | PWR_OFF_OSC | 31:0
| RESERVED | 31:1
| Power_Off_OSC | 0 | RW | 0x0 | 1'b1 : Turn Off OSC once the M4 is in Power Saving Mode
0x044 | EXT_WAKING_UP_SRC | 31:0
| RESERVED | 31:10
| Ext_WU_Source_Mask_N_0 | 9:0 | RW | 0x0 | Bit 9 : Reset Interrupt INT (Always Mask) Bit 8 : PMU Timer Bit 7:0 GPIO/Sensor INT, level only, (Raw infroamtion from PAD direclty) (Turn on OSC) Turn on the OSC once PMUT is time out or GPIO INT is triggering
0x070 | SDMA_STATUS | 31:0
| RESERVED | 31:4
| SDMA_Clock_Gating | 3 | RO | 0x0 | Reserved
| SDMA_Shut_Down | 2 | RHW | 0x1 | Power domain is in Shut Down mode
| SDMA_Deep_Sleep | 1 | RHW | 0x0 | Power domain is in Deep Sleep mode
| SDMA_Active | 0 | RHW | 0x0 | Power Domain is active
0x074 | SDMA_POWER_MODE_CFG | 31:0
| RESERVED | 31:2
| SDMA_Power_Mode_Cfg | 1:0 | RW | 0x0 | 2'b01: Retention Mode 2'b10 : Shut Down Mode 2'b00 and 2'b11: Reserved. FW need to configure the registers before kicking off the power down event.
0x078 | SDMA_PD_SRC_MASK_N | 31:0
| RESERVED | 31:1
| SDMA_PD_EVENT | 0 | RW |  | 1'b0 : SDMA HW Power Down Event will be masked.
0x07C | SDMA_WU_SRC_MASK_N | 31:0
| RESERVED | 31:0 | RO
0x080 | M4_STATUS | 31:0
| RESERVED | 31:4
| M4_Clock_Gating | 3 | RO | 0x0 | Reserved
| M4_Shut_Down | 2 | RHW | 0x0 | Power domain is in Shut Down mode
| M4_Deep_Sleep | 1 | RO | 0x0 | Reserved
| M4_Active | 0 | RHW | 0x1 | Power Domain is active
0x084 | M4_PWR_MODE_CFG | 31:0
| RESERVED | 31:2
| M4_Power_Mode_Cfg | 1:0 | RW | 0x0 | 2'b10 : Shut Down Mode 2'b00, 2'b11 and 2'b01: Reserved. FW need to configure the registers before kicking off the power down event.
0x088 | M4_PD_SRC_MASKk_N | 31:0
| RESERVED | 31:0
0x08C | M4_WU_SRC_MASK_N | 31:0
| RESERVED | 31:0
0x090 | FFE_STATUS | 31:0
| RESERVED | 31:4
| FFE_Clock_Gating | 3 | RHW | 0x0 | Power Domain is alive, Only related clock is gated off -- This mode is for Debugging only
| FFE_Shut_Down | 2 | RHW | 0x1 | Power domain is in Shut Down mode
| FFE_Deep_Sleep | 1 | RHW | 0x0 | Power domain is in Deep Sleep mode
| FFE_Active | 0 | RHW | 0x0 | Power Domain is active
0x094 | FFE_PWR_MODE_CFG | 31:0
| RESERVED | 31:2
| FFE_Power_Mode_Cfg | 1:0 | RW | 0x0 | 2'b01 : Deep Sleep Mode 2'b10 : Shut Down Mode 2'b00, 2'b11 : Reserved. FW need to configure the registers before kicking off the power down event.
0x098 | FFE_PD_SRC_MASK_N | 31:0
| RESERVED | 31:1
| FFE_PD_Event_Mask | 0 | RW | 0x0 | Bit 0: FFEs Busy Signal (FFE 0, SM 0 and SM1 Busy Signals ) Mask_N The falling edge of any of the above signals (non-mask) will put the FFE into Power saving mode base on the Power Mode Cfg. Note: These signals used to indicate the BUSY status, so they must be level signals. 1'b1 : Not Mask, 1'b0 : Mask
0x09C | FFE_WU_SRC_MASK_N | 31:0
| RESERVED | 31:1
| Sensor_GPIO_7_INT | 8 | RW | 0x0 | 1'b1 : Not Mask, 1'b0 : Mask GPIO 7 INT will wake up FFE.
| Sensor_GPIO_6_INT | 7 | RW | 0x0 | 1'b1 : Not Mask, 1'b0 : Mask GPIO 6 INT will wake up FFE.
| Sensor_GPIO_5_INT | 6 | RW | 0x0 | 1'b1 : Not Mask, 1'b0 : Mask GPIO 5 INT will wake up FFE.
| Sensor_GPIO_4_INT | 5 | RW | 0x0 | 1'b1 : Not Mask, 1'b0 : Mask GPIO 4 INT will wake up FFE.
| Sensor_GPIO_3_INT | 4 | RW | 0x0 | 1'b1 : Not Mask, 1'b0 : Mask GPIO 3 INT will wake up FFE.
| Sensor_GPIO_2_INT | 3 | RW | 0x0 | 1'b1 : Not Mask, 1'b0 : Mask GPIO 2 INT will wake up FFE.
| Sensor_GPIO_1_INT | 2 | RW | 0x0 | 1'b1 : Not Mask, 1'b0 : Mask GPIO 1 INT will wake up FFE.
| Sensor_GPIO_0_INT | 1 | RW | 0x0 | 1'b1 : Not Mask, 1'b0 : Mask GPIO 0 INT will wake up FFE.
| KickOff_Timer_Time_Out | 0 | RW | 0x0 | 1'b1 : Not Mask, 1'b0 : Mask. FFE kick off Timer time out event will wake up FFE if not mask
0x0A0 | FB_STATUS | 31:0
| RESERVED | 31:4
| FB_Clock_Gating | 3 | RO | 0x0 | Reserved
| FB_Shut_Down | 2 | RHW | 0x1 | Power domain is in Shut Down mode
| FB_Deep_Sleep | 1 | RHW | 0x0 | Power domain is in Deep Sleep mode
| FB_Active | 0 | RHW | 0x0 | Power Domain is active
0x0A4 | FB_PWR_MODE_CFG | 31:0
| RESERVED | 31:2
| FB_Power_Mode_Cfg | 1:0 | RW | 0x0 | 2'b01 : Deep Sleep Mode 2'b10 : Shut Down Mode 2'b00,2'b11 : Reserved. FW need to configure the registers before kicking off the power down event.
0x0A8 | FB_PD_SRC_MASK_N | 31:0
| RESERVED | 31:5
| FB_PD_Event_Mask | 4:0 | RW | 0x0 | Bit 4: FB Interface Signal 3 Mask_N Bit 3: FB Interface Signal 2 Mask_N Bit 2: FB Interface Signal 1 Mask_N Bit 1: FB Interface Signal 0 Mask_N Bit 0: Reserved. The falling edge of any of the above signals (non-mask) will put the FB into Power saving mode base on the Power Mode Cfg. Note: These signals used to indicate the BUSY status, so they must be level signals. 1'b1 : Not Mask, 1'b0 : Mask
0x0AC | FB_WU_SRC_MASK_N | 31:0
| RESERVED | 31:9
| kickoff_Timer_Time_Out | 8 | RW | 0x0 | 1'b1 : Not Mask, 1'b0 : Mask. FFE kick off Timer time out event will wake up FB if not mask (Should Keep this Mask, Always 0)
| Sensor_GPIO_7_INT | 7 | RW | 0x0 | 1'b1 : Not Mask, 1'b0 : Mask GPIO 7 INT will wake up FB
| Sensor_GPIO_6_INT | 6 | RW | 0x0 | 1'b1 : Not Mask, 1'b0 : Mask GPIO 6 INT will wake up FB
| Sensor_GPIO_5_INT | 5 | RW | 0x0 | 1'b1 : Not Mask, 1'b0 : Mask GPIO 5 INT will wake up FB
| Sensor_GPIO_4_INT | 4 | RW | 0x0 | 1'b1 : Not Mask, 1'b0 : Mask GPIO 4 INT will wake up FB
| Sensor_GPIO_3_INT | 3 | RW | 0x0 | 1'b1 : Not Mask, 1'b0 : Mask GPIO 3 INT will wake up FB
| Sensor_GPIO_2_INT | 2 | RW | 0x0 | 1'b1 : Not Mask, 1'b0 : Mask GPIO 2 INT will wake up FB
| Sensor_GPIO_1_INT | 1 | RW | 0x0 | 1'b1 : Not Mask, 1'b0 : Mask GPIO 1 INT will wake up FB
| Sensor_GPIO_0_INT | 0 | RW | 0x0 | 1'b1 : Not Mask, 1'b0 : Mask GPIO 0 INT will wake up FB
0x0B0 | PF_STATUS | 31:0
| RESERVED | 31:4
| PF_Clock_Gating | 3 | RHW | 0x0 | Reserved
| PF_Shut_Down | 2 | RHW | 0x1 | Power domain is in Shut Down mode
| PF_Deep_Sleep | 1 | RHW | 0x0 | Power domain is in Deep Sleep mode
| PF_Active | 0 | RHW | 0x0 | Power Domain is active
0x0B4 | PF_PWR_MODE_CFG | 31:0
| RESERVED | 31:2
| PF_Power_Mode_Cfg | 1:0 | RW | 0x0 | 2'b01 : Deep Sleep Mode 2'b10 : Shut Down Mode 2'b00/2'b11 : Reserved. FW need to configure the registers before kicking off the power down event.
0x0B8 | PF_PD_SRC_MASK_N | 31:0
| RESERVED | 31:0
0x0BC | PF_WU_SRC_MASK_N | 31:0
| RESERVED | 31:0
0x0C0 | M4S0_SRAM_STATUS | 31:0
| RESERVED | 31:4
| M4S0_Clock_Gating | 3 | RO | 0x0 | Reserved
| M4S0_Shut_Down | 2 | RHW | 0x0 | Power domain is in Shut Down mode
| M4S0_Deep_Sleep | 1 | RO | 0x0 | Reserved, DS mode is not support.
| M4S0_Active | 0 | RHW | 0x1 | Power Domain is active
0x0C4 | M4S0_PWR_MODE_CFG | 31:0
| RESERVED | 31:2
| M4S0_Power_Mode_Cfg | 1:0 | RW | 0x0 | 2'b10 : Shut Down Mode 2'b00/01/11 : Reserved. FW need to configure the registers before kicking off the power down event.
0x0C8 | M4S0_PD_SRC_MASK_N | 31:0
| RESERVED | 31:2
| M4S0_PD_Event_Mask | 0 | RW | 0x0 | 1'b1 : Not Mask, 1'b0 : Mask If not mask, The M4S0 power domain will put into Power Saving Mode base on Power_Mode_cfg once M4 is entering Shut Down mode and M4S0 power domain is NOT in power saving mode.
0x0CC | M4S0_WU_SRC_MASK_N | 31:0
| RESERVED | 31:1
| M4S0_WU_Event_Mask | 0 | RW | 0x0 | 1'b1 : Not Mask, 1'b0 : Mask If not mask, The M4S0 power domain will wake up once M4 is waking up from Power Saving and M4S0 power domain is NOT in active mode.
0x0D0 | A1_STATUS | 31:0
| RESERVED | 31:4
| A1_Clock_Gating | 3 | RO | 0x0 | Reserved
| A1_Shut_Down | 2 | RHW | 0x0 | Power domain is in Shut Down Mode
| A1_Deep_Sleep | 1 | RHW | 0x0 | Power Domain is in Retention Mode
| A1_Active | 0 | RHW | 0x1 | Power Domain is active
0x0D4 | A1_PWR_MODE_CFG | 31:0
| RESERVED | 31:2
| A1_Power_Mode_Cfg | 1:0 | RW | 0x0 | 2'b01 : Retention Mode 2'b10 : Shut Down Mode 2'b00/11 : Reserved. FW need to configure the registers before kicking off the power down event.
0x0D8 | A1_PD_SRC_MASK_N | 31:0
| RESERVED | 31:0
0x0DC | A1_WU_SRC_MASK_N | 31:0
| RESERVED | 31:1
| A1_WU_EVENT_MASK_N | 0 | RW | 0x0 | 1'b0 : M4 Wakeup Event will not wakeup A1. 1'b1 : M4 Wakeup Event will wakeup A1. Note: If Boot Code Reloading after M4 wake up is needed, this bit should be set to 1.
0x0E0 | MISC_STATUS | 31:0
| RESERVED | 31:5
| I2S | 4 | RHW | 0x0 | 1'b1 : Power On, 1'b0 : Power Off
| RESERVED | 3:0 | R0 | 0x0 | Reserved
0x0E4 | AUDIO_STATUS | 31:0
| RESERVED | 31:6
| AD5 | 5 | RHW | 0x0 | 1'b1 : Power On, 1'b0 : Power Off
| AD4 | 4 | RHW | 0x0 | 1'b1 : Power On, 1'b0 : Power Off
| AD3 | 3 | RHW | 0x0 | 1'b1 : Power On, 1'b0 : Power Off
| AD2 | 2 | RHW | 0x0 | 1'b1 : Power On, 1'b0 : Power Off
| AD1 | 1 | RHW | 0x0 | 1'b1 : Power On, 1'b0 : Power Off
| AD0 | 0 | RHW | 0x0 | 1'b1 : Power On, 1'b0 : Power Off
0x0E8 | M4_SRAM_STATUS | 31:0
| RESERVED | 31:16
| M4S15 | 15 | RHW | 0x1 | 1'b1 : Power On, 1'b0 : Power Off
| M4S14 | 14 | RHW | 0x1 | 1'b1 : Power On, 1'b0 : Power Off
| M4S13 | 13 | RHW | 0x1 | 1'b1 : Power On, 1'b0 : Power Off
| M4S12 | 12 | RHW | 0x1 | 1'b1 : Power On, 1'b0 : Power Off
| M4S11 | 11 | RHW | 0x1 | 1'b1 : Power On, 1'b0 : Power Off
| M4S10 | 10 | RHW | 0x1 | 1'b1 : Power On, 1'b0 : Power Off
| M4S9 | 9 | RHW | 0x1 | 1'b1 : Power On, 1'b0 : Power Off
| M4S8 | 8 | RHW | 0x1 | 1'b1 : Power On, 1'b0 : Power Off
| M4S7 | 7 | RHW | 0x1 | 1'b1 : Power On, 1'b0 : Power Off
| M4S6 | 6 | RHW | 0x1 | 1'b1 : Power On, 1'b0 : Power Off
| M4S5 | 5 | RHW | 0x1 | 1'b1 : Power On, 1'b0 : Power Off
| M4S4 | 4 | RHW | 0x1 | 1'b1 : Power On, 1'b0 : Power Off
| M4S3 | 3 | RHW | 0x1 | 1'b1 : Power On, 1'b0 : Power Off
| M4S2 | 2 | RHW | 0x1 | 1'b1 : Power On, 1'b0 : Power Off
| M4S1 | 1 | RHW | 0x1 | 1'b1 : Power On, 1'b0 : Power Off
| M4S0 | 0 | RHW | 0x1 | 1'b1 : Power On, 1'b0 : Power Off This status is simiar to 0x0C0,
0x0EC | AUDIO_WU_SRC_MASK_N | 31:0
| RESERVED | 31:6
| AD5_WU_Event_Mask_n | 5 | RW | 0x0 | 1'b0 : Mask 1'b1 : Allow Ext INT, PAD9 or PAD30, to wake up the corresponding power domain
| AD4_WU_Event_Mask_n | 4 | RW | 0x0 | 1'b0 : Mask 1'b1 : Allow Ext INT, PAD9 or PAD30, to wake up the corresponding power domain
| AD3_WU_Event_Mask_n | 3 | RW | 0x0 | 1'b0 : Mask 1'b1 : Allow Ext INT, PAD9 or PAD30, to wake up the corresponding power domain
| AD2_WU_Event_Mask_n | 2 | RW | 0x0 | 1'b0 : Mask 1'b1 : Allow Ext INT, PAD9 or PAD30, to wake up the corresponding power domain
| AD1_WU_Event_Mask_n | 1 | RW | 0x0 | 1'b0 : Mask 1'b1 : Allow Ext INT, PAD9 or PAD30, to wake up the corresponding power domain
| AD0_WU_Event_Mask_n | 0 | RW | 0x0 | 1'b0 : Mask 1'b1 : Allow Ext INT, PAD9 or PAD30, to wake up the corresponding power domain
0x100 | M4_MEM_CTRL_0 | 31:0
| RESERVED | 31:16
| CTRL_M4_SRAM_DS | 15:0 | RWHC | 0xFFFE | Bit 0 is used to control DS pin of 32KB SRAM Instance 0 on M4 subsystem Bit 1 is used to control DS pin of 32KB SRAM Instance 1 on M4 subsystem ……. Bit 15 is used to control DS pin of 32KB SRAM Instance 15 on M4 subsystem 1'b1 : Enable the Deep Sleep funciton of SRAM Macro, Memory content will be kept. While M4 access the memory in Deep Sleep mode, the HW will clear the corresponding bit.
0x104 | M4_MEM_CTRL_1 | 31:0
| RESERVED | 31:16
| CTRL_M4_SRAM_SD | 15:0 | RWHC | 0x0 | Bit 0 is used to control SD pin of 32KB SRAM Instance 0 on M4 subsystem Bit 1 is used to control SD pin of 32KB SRAM Instance 1 on M4 subsystem ……. Bit 15 is used to control SD pin of 32KB SRAM Instance 15 on M4 subsystem 1'b1 : Enable the Shutdown funciton of SRAM Macro, Memory content will be lost While M4 access the memory in Shutdown mode, the HW will clear the corresponding bit.
0x108 | PF_MEM_CTRL_0 | 31:0
| RESERVED | 31:0
0x10C | PF_MEM_CTRL_1 | 31:0
| RESERVED | 31:4
| CTRL_PF_SRAM_SD | 3:0 | RW | 0x0 | Bit 0 is used to control SD pin of FIFO_0 Instance on PF subsystem Bit 1 is used to control SD pin of FIFO_1 Instance on PF subsystem Bit 2 is used to control SD pin of FIFO_2 Instance on PF subsystem Bit 3 is used to control SD pin of FIFO_8K Instance on PF subsystem 1'b1 : Enable the Shut Down function of SRAM Macro, Memory content will be lost
0x110 | FFE_MEM_CTRL_0 | 31:0
| RESERVED | 31:8
| CTRL_FFE_SRAM_DS | 7:0 | RW | 0x0 | Bit 0 is used to control DS pin of CM0 8Kx40 Bit 1 is used to control DS pin of DM0 1Kx32 Bit 2 is used to control DS pin of DM1 1Kx32 Bit 3 is used to control DS pin of SM0 1Kx18 Bit 4 is used to control DS pin of SM1 0.5Kx18 Bit 5 is used to control DS pin of CM1 2kx40 Bit 6 is used to control DS pin of DM2 1kx32 Bit 7 is used to control DS pin of DM3 1kx32 1'b1 : Enable the Deep Sleep function of SRAM Macro, Memory content will be kept.
0x114 | FFE_MEM_CTRL_1 | 31:0
| RESERVED | 31:8
| CTRL_FEE_SRAM_SD | 7:0 | RW | 0x0 | Bit 0 is used to control SD pin of CM0 8Kx40 Bit 1 is used to control SD pin of DM0 1Kx32 Bit 2 is used to control SD pin of DM1 1Kx32 Bit 3 is used to control SD pin of SM0 1Kx18 Bit 4 is used to control SD pin of SM1 0.5Kx18 Bit 5 is used to control SD pin of CM1 2kx40 Bit 6 is used to control SD pin of DM2 1kx32 Bit 7 is used to control SD pin of DM3 1kx32 1'b1 : Enable the Shut Down function of SRAM Macro, Memory Content is lost
0x118 | AUDIO_MEM_CTRL_0 | 31:0
| RESERVED | 31:6
| AUDIO_SRAM_RC_DS | 5:3 | RW | 0x0 | Bit 0: Used to control DS pin of Right Channel R0 2Kx32 Bit 1: Used to control DS pin of Right Channel R1 128x32 Bit 2: Used to control DS pin of Right Channel R2 256x15 1'b1 : Enable the Deep Sleep function of SRAM Macro, Memory content will be kept.
| AUDIO_SRAM_LC_DS | 2:0 | RW | 0x0 | Bit 0: Used to control DS pin of Left Channel R0 2Kx32 Bit 1: Used to control DS pin of Left Channel R1 128x32 Bit 2: Used to control DS pin of Left Channel R2 256x15 1'b1 : Enable the Deep Sleep function of SRAM Macro, Memory content will be kept.
0x11C | AUDIO_MEM_CTRL_1 | 31:0
| RESERVED | 31:6
| AUDIO_SRAM_RC_SD | 5:3 | RW | 0x0 | Bit 0: Used to Cotnrol SD pin of Right Channel R0 2Kx32 Bit 1: Used to Cotnrol SD pin of Right Channel R1 128x32 Bit 2: Used to Cotnrol SD pin of Right Channel R2 256x15 1'b1 : Enable the Shut down function of SRAM Macro, Memory Content is lost
| AUDIO_SRAM_LC_SD | 2:0 | RW | 0x0 | Bit 0: Used to Cotnrol SD pin of Left Channel R0 2Kx32 Bit 1: Used to Cotnrol SD pin of Left Channel R1 128x32 Bit 2: Used to Cotnrol SD pin of Left Channel R2 256x15 1'b1 : Enable the Shut down function of SRAM Macro, Memory Content is lost
0x120 | M4_MEM_CFG | 31:0
| RESERVED | 31:0
0x124 | PF_MEM_CFG | 31:0
| RESERVED | 31:0
0x128 | FFE_MEM_CFG | 31:0
| RESERVED | 31:8
| General_Purpose_SFR | 7:4 | RW | 0x0 | Reserved
| CFG_FFE_SRAM_LS | 3:0 | RW | 0x0 | Bit 0 is used to control LS pin of CM Bit 1 is used to control LS pin of DM Bit 2 is used to control LS pin of SM0 Bit 3 is used to control LS pin of SM1 1'b1 : Allow the Hardware control LS pin of SRAM macro directly. 1'b0 : Disable, Never put SRAM into LS mode
0x12C | AUDIO_MEM_CFG | 31:0
| RESERVED | 31:0
0x130 | M4_MEM_CTRL_PWR_0 | 31:0
| RESERVED | 31:0 | RO | 0x0 | Reserved
0x134 | M4_MEM_CTRL_PWR_1 | 31:0
| RESERVED | 31:0 | RO | 0x0 | Reserved
0x138 | M4_MEM_CTRL_PWR_2 | 31:0
| RESERVED | 31:0 | RO | 0x0 | Reserved
0x140 | SDMA_MEM_CTRL_0 | 31:1
| SDMA_SRAM_DS | 0 | RW | 0x0 | 1'b1 : Enable the Deep Sleep function of SRAM Macro, Memory content will be kept.
0x144 | SDMA_MEM_CTRL_1 | 31:1
| SDMA_SRAM_SD | 0 | RW | 0x0 | 1'b1 : Enable the Shut Down function of SRAM Macro, Memory content will be lost
0x180 | MEM_PWR_DWN_CTRL | 31:0
| RESERVED | 31:19
| SDMA_SRAM_PD_Cfg | 18 | RW | 0x0 | 1'b1 : Assert the DS pin of the SRAM Macro inside SDMA power domain if SDMA power domain is in Deep Sleep or Shut Down Mode.
| PF_SRAM_PD_Cfg | 17 | RW | 0x0 | 1'b1 : Assert the DS pin of the SRAM Macro inside PF power domain if PF power domain is in Deep Sleep
| FFE_SRAM_PD_Cfg | 16 | RW | 0x0 | 1'b1: Assert the DS pin of the SRAM Macro inside FFE power domain if FFE power domain is in Deep Sleep
| M4_SRAM_PD_Cfg_1 | 15:12 | RO | 0x0 | 1'b1 : put M4S12 ~ M4S15 to DS mode if M4 is in Shut Down Mode
| M4_SRAM_PD_Cfg_0 | 11:0 | RW | 0x0 | 1'b1 : put M4S0 ~ M4S11 to DS mode if M4 is in Shut Down Mode Bit 0 : M4S0 …. Bit 11 : M4S11
0x184 | PMU_TIMER_CFG_0 | 31:0
| RESERVED | 31:10
| PMU_Time_Out_period | 9:0 | RW | 0x0 | PMU timer is 16 bits running at 32KHZ. Once PMU timer bit 15:6 match the value of this register, PMUT INT will trigger and Timer will stop. 0x0 is Reserved, Min must be 0x1.
0x188 | PMU_TIMER_CFG_1 | 31:0
| RESERVED | 31:1
| PMU_Timer_Enable | 0 | RW | 0x0 | 1'b1 : Enable PMU timer. Once disable, the PMU timer will be reset to all 0. FW need to disable the PMU timer once PMUT INT trigger. Please Note: It may take Up to 64uS to disable the time since this enable signal needs to sync to 32KHz clock domain from C10/C01 clock domain
0x18C | PDWU_TIMER_CFG | 31:0
| RESERVED | 31:3
| PDWU_Timer_period | 2:0 | RW | 0x0 | 3'b000 : Wait 1 Cycle 3'b001 : Wait 2 Cycles …. 3'b111 : Wait 8 Cycles This is to define the additional IDLE cycles after Power Gating cell is off (Power is ON). This configuration applied to all power domain.
0x200 | FFE_FB_PF_SW_PD | 31:0
| RESERVED | 31:3
| PF_Software_PD | 2 | RWHC | 0x0 | 1'b1 : Put the power domain to power saving mode according to configuration setting, HW will clear it once power down sequence is finished.
| FB_Software_PD | 1 | RWHC | 0x0 | 1'b1 : Put the power domain to power saving mode according to configuration setting, HW will clear it once power down sequence is finished.
| FFE_Software_PD | 0 | RWHC | 0x0 | 1'b1 : Put the power domain to power saving mode according to configuration setting, HW will clear it once power down sequence is finished.
0x204 | M4_SRAM_SW_PD | 31:0
| RESERVED | 31:16
| M4S15_Software_PD | 15 | RWHC | 0x0 | 1'b1 : Put the power domain to power saving mode according to configuration setting, HW will clear it once power down sequence is finished.
| M4S14_Software_PD | 14 | RWHC | 0x0 | 1'b1 : Put the power domain to power saving mode according to configuration setting, HW will clear it once power down sequence is finished.
| M4S13_Software_PD | 13 | RWHC | 0x0 | 1'b1 : Put the power domain to power saving mode according to configuration setting, HW will clear it once power down sequence is finished.
| M4S12_Software_PD | 12 | RWHC | 0x0 | 1'b1 : Put the power domain to power saving mode according to configuration setting, HW will clear it once power down sequence is finished.
| M4S11_Software_PD | 11 | RWHC | 0x0 | 1'b1 : Put the power domain to power saving mode according to configuration setting, HW will clear it once power down sequence is finished.
| M4S10_Software_PD | 10 | RWHC | 0x0 | 1'b1 : Put the power domain to power saving mode according to configuration setting, HW will clear it once power down sequence is finished.
| M4S9_Software_PD | 9 | RWHC | 0x0 | 1'b1 : Put the power domain to power saving mode according to configuration setting, HW will clear it once power down sequence is finished.
| M4S8_Software_PD | 8 | RWHC | 0x0 | 1'b1 : Put the power domain to power saving mode according to configuration setting, HW will clear it once power down sequence is finished.
| M4S7_Software_PD | 7 | RWHC | 0x0 | 1'b1 : Put the power domain to power saving mode according to configuration setting, HW will clear it once power down sequence is finished.
| M4S6_Software_PD | 6 | RWHC | 0x0 | 1'b1 : Put the power domain to power saving mode according to configuration setting, HW will clear it once power down sequence is finished.
| M4S5_Software_PD | 5 | RWHC | 0x0 | 1'b1 : Put the power domain to power saving mode according to configuration setting, HW will clear it once power down sequence is finished.
| M4S4_Software_PD | 4 | RWHC | 0x0 | 1'b1 : Put the power domain to power saving mode according to configuration setting, HW will clear it once power down sequence is finished.
| M4S3_Software_PD | 3 | RWHC | 0x0 | 1'b1 : Put the power domain to power saving mode according to configuration setting, HW will clear it once power down sequence is finished.
| M4S2_Software_PD | 2 | RWHC | 0x0 | 1'b1 : Put the power domain to power saving mode according to configuration setting, HW will clear it once power down sequence is finished.
| M4S1_Software_PD | 1 | RWHC | 0x0 | 1'b1 : Put the power domain to power saving mode according to configuration setting, HW will clear it once power down sequence is finished.
| M4S0_Software_PD | 0 | RWHC | 0x0 | 1'b1 : Put the power domain to power saving mode according to configuration setting, HW will clear it once power down sequence is finished.
0x208 | MISC_SW_PD | 31:0
| RESERVED | 31:7
| A1_Software_PD | 6 | RWHC | 0x0 | Reserved for Future Use -- Power Domain 1'b1 : Put the power domain to power saving mode according to configuration setting, HW will clear it once power down sequence is finished.
| I2S_Software_PD | 5 | RWHC | 0x0 | Reserved for Future Use -- Power Domain 1'b1 : Put the power domain to power saving mode according to configuration setting, HW will clear it once power down sequence is finished.
| General_Purpose_3 | 4 | RW | 0x0 | General Purpose SFR
| General_Purpose_2 | 3 | RW | 0x0 | General Purpose SFR
| General_Purpose_1 | 1 | RW | 0x0 | General Purpose SFR
| SDMA_software_PD | 0 | RWHC | 0x0 | System DMA Power Domain 1'b1 : Put the power domain to power saving mode according to configuration setting, HW will clear it once power down sequence is finished.
0x20C | AUDIO_SW_PD | 31:0
| RESERVED | 31:6
| Audio_AD5_PD | 5 | RWHC | 0x0 | 1'b1 : Put the power domain to shut down, HW will clear it once power down sequence is finished.
| Audio_AD4_PD | 4 | RWHC | 0x0 | 1'b1 : Put the power domain to shut down, HW will clear it once power down sequence is finished.
| Audio_AD3_PD | 3 | RWHC | 0x0 | 1'b1 : Put the power domain to shut down, HW will clear it once power down sequence is finished.
| Audio_AD2_PD | 2 | RWHC | 0x0 | 1'b1 : Put the power domain to shut down, HW will clear it once power down sequence is finished.
| Audio_AD1_PD | 1 | RWHC | 0x0 | 1'b1 : Put the power domain to shut down, HW will clear it once power down sequence is finished.
| Audio_AD0_PD | 0 | RWHC | 0x0 | 1'b1 : Put the power domain to shut down, HW will clear it once power down sequence is finished.
0x210 | FFE_FB_PF_SW_WU | 31:0
| RESERVED | 31:2
| PF_software_Wakeup | 2 | RWHC | 0x0 | 1'b1 : wake up power domain, HW will clear it once power up sequence is finished.
| FB_Software_Wakeup | 1 | RWHC | 0x0 | 1'b1 : wake up power domain, HW will clear it once power up sequence is finished.
| FFE_Software_Wakeup | 0 | RWHC | 0x0 | 1'b1 : wake up power domain, HW will clear it once power up sequence is finished.
0x214 | M4_SRAM_SW_WU | 31:0
| RESERVED | 31:16
| M4S15_Software_WU | 15 | RWHC | 0x0 | 1'b1 : wake up power domain, HW will clear it once power up sequence is finished.
| M4S14_Software_WU | 14 | RWHC | 0x0 | 1'b1 : wake up power domain, HW will clear it once power up sequence is finished.
| M4S13_Software_WU | 13 | RWHC | 0x0 | 1'b1 : wake up power domain, HW will clear it once power up sequence is finished.
| M4S12_Software_WU | 12 | RWHC | 0x0 | 1'b1 : wake up power domain, HW will clear it once power up sequence is finished.
| M4S11_Software_WU | 11 | RWHC | 0x0 | 1'b1 : wake up power domain, HW will clear it once power up sequence is finished.
| M4S10_Software_WU | 10 | RWHC | 0x0 | 1'b1 : wake up power domain, HW will clear it once power up sequence is finished.
| M4S9_Software_WU | 9 | RWHC | 0x0 | 1'b1 : wake up power domain, HW will clear it once power up sequence is finished.
| M4S8_Software_WU | 8 | RWHC | 0x0 | 1'b1 : wake up power domain, HW will clear it once power up sequence is finished.
| M4S7_Software_WU | 7 | RWHC | 0x0 | 1'b1 : wake up power domain, HW will clear it once power up sequence is finished.
| M4S6_Software_WU | 6 | RWHC | 0x0 | 1'b1 : wake up power domain, HW will clear it once power up sequence is finished.
| M4S5_Software_WU | 5 | RWHC | 0x0 | 1'b1 : wake up power domain, HW will clear it once power up sequence is finished.
| M4S4_Software_WU | 4 | RWHC | 0x0 | 1'b1 : wake up power domain, HW will clear it once power up sequence is finished.
| M4S3_Software_WU | 3 | RWHC | 0x0 | 1'b1 : wake up power domain, HW will clear it once power up sequence is finished.
| M4S2_Software_WU | 2 | RWHC | 0x0 | 1'b1 : wake up power domain, HW will clear it once power up sequence is finished.
| M4S1_Software_WU | 1 | RWHC | 0x0 | 1'b1 : wake up power domain, HW will clear it once power up sequence is finished.
| M4S0_Software_WU | 0 | RWHC | 0x0 | 1'b1 : wake up power domain, HW will clear it once power up sequence is finished.
0x218 | MISC_SW_WU | 31:0
| RESERVED | 31:7
| A1_Software_WU | 6 | RWHC | 0x0 | Reserved Logic Power Domain 1'b1 : wake up power domain, HW will clear it once power up sequence is finished.
| I2S_Software_WU | 5 | RWHC | 0x0 | Reserved Logic Power Domain 1'b1 : wake up power domain, HW will clear it once power up sequence is finished.
| General_Purpose_3 | 4 | RW | 0x0 | General Purpose SFR
| General_Purpose_2 | 3 | RW | 0x0 | General Purpose SFR
| General_Purpose_1 | 1 | RW | 0x0 | General Purpose SFR
| SDMA_software_WU | 0 | RWHC | 0x0 | SDMA Power Domain 1'b1 : wake up power domain, HW will clear it once power up sequence is finished.
0x21C | AUD_SRAM_SW_WU | 31:0
| RESERVED | 31:6
| Audio_AD5_WU | 5 | RWHC | 0x0 | 1'b1 : wake up power domain, HW will clear it once power up sequence is finished.
| Audio_AD4_WU | 4 | RWHC | 0x0 | 1'b1 : wake up power domain, HW will clear it once power up sequence is finished.
| Audio_AD3_WU | 3 | RWHC | 0x0 | 1'b1 : wake up power domain, HW will clear it once power up sequence is finished.
| Audio_AD2_WU | 2 | RWHC | 0x0 | 1'b1 : wake up power domain, HW will clear it once power up sequence is finished.
| Audio_AD1_WU | 1 | RWHC | 0x0 | 1'b1 : wake up power domain, HW will clear it once power up sequence is finished.
| Audio_AD0_WU | 0 | RWHC | 0x0 | 1'b1 : wake up power domain, HW will clear it once power up sequence is finished.
0x220 | PMU_STM_PRIORITY | 31:0
| RESERVED | 31:1
| PMU_STM_PRIORITY | 0 | RW | 0x0 | 1'b0 : Audio/SRAM PMU STM (State Machine) and M4/FFE PMU STM could run at same time. 1'b1 : Audio/SRAM PMU STM and M4/FFE PMU STM will be arbitrate in Round Robin Scheme
0x230 | M4SRAM_SSW_LPMF | 31:0
| RESERVED | 31:16 | RO | 0x0
| M4SRAM_LPMF | 15:0 | RWHC | 0x0 | 1'b1 : Enable M4 SRAM Light Sleep Mode. If M4 SRAM power is removing, the corresponding bit will be clear.
0x234 | M4SRAM_SSW_LPMH_MASK_N | 31:0
| RESERVED | 31:16 | RO | 0x0
| M4SRAM_LPMH_MASK_N | 15:0 | RWHC | 0x0 | 1'b1 : 0x100 will control the corresponding M4 SRAM's LPMH 1'b0 : M4 SRAM's LPMH will be de-asserted (0) if M4 SRAM power is removing Or SRAM is auto waking up from Deep Sleep Mode, the corresponding bit will be clear.
0x3E8 | FBVLPMinWidth | 31:0
| RESERVED | 31:10
| FBVLPMinWidth | 9:0 | RW | 0x0 | For FB, it required additional IDLE Cylcle from turning off power gates (Power is ON) to ready for normal operation. This is used to defined the # of the IDLE cycles (base on C01 Clock). According to FB spec, it will require 10uS. But for final spec, it should be from FB design team.
0x3EC | APRebootStatus | 31:0
| RESERVED | 31:1
| APRebootStatus | 0 | RWHS | 0x0 | 1'b1 : Indicate the AP need to reload the code to SRAM HW set to 1 and FW can clear it. This is allowed FW@AP to read this status.
0x3F0 | GEN_PURPOSE_0 | 31:0
| RESERVED | 31:10
| FB_Cfg_Enable | 9 | RWHS | 0x1 | 1'b1 : Enable FB configuration Hardware will Set once Entering FB Shutdown mode.
| Audio_SRAM_HW_DS_Cfg | 8 | RW | 0x0 | 1'b1 : Allow Audio HW to put the Audio SRAM into DS mode. 1'b0 : Not Allowed. Please see Audio Spec for detail
| General_Purpose | 7:0 | RW | 0x0 | General Purpose SFR
0x3F4 | FB_ISOLATION | 31:0
| RESERVED | 31:1
| Enable_the_FB_Isolation | 0 | RWHS | 0x0 | 1'b0: Release the FB Isolation 1'b1: Enable the FB Isolation This bit will set to 1 if FB is waking up from Shut down mode. So the FB interface will kept in isolation except FB configuration interface.
0x3F8 | EN_PURPOSE_1 | 31:0
| RESERVED | 31:8
| General_Purpose | 7:4 | RW | 0x0 | General Purpose SFR
| Kickoff_FFE_use_INT | 3 | RW | 0x0 | 1'b1 : Use external INT to wake up FFE.
| LOW_POWER_MODE_FFE | 2 | RW | 0x0 | 1'b1 : Use FFE Power State to Turn on/off OSC and switching the Clock between OSC and RTC if Bit 0 is 1.
| LOW_POWER_MODE_M4 | 1 | RW | 0x0 | 1'b1 : Use M4 Power State to Turn on/off OSC and switching the Clock between OSC and RTC if Bit 0 is 1
| LOW_POWER_MODE | 0 | RW | 0x0 | 1'b1 : Enable Lower Power Mode

## Intr_Ctrl
BLOCKNAME | INTR_CTRL
ADDRWIDTH | 10
Offset | Name/Field | Bits | Type | Default | Description
0x000 | GPIO_INTR | 31:0
| GPIO_7_INTR | 7 | RW1C | 0x0 | Active high edge interrupt detected for GPIO_7. When interrupt type is selected as edge detect, this register will return high when triggered, write 1 to clear.
| GPIO_6_INTR | 6 | RW1C | 0x0 | Active high edge interrupt detected for GPIO_6. When interrupt type is selected as edge detect, this register will return high when triggered, write 1 to clear.
| GPIO_5_INTR | 5 | RW1C | 0x0 | Active high edge interrupt detected for GPIO_5. When interrupt type is selected as edge detect, this register will return high when triggered, write 1 to clear.
| GPIO_4_INTR | 4 | RW1C | 0x0 | Active high edge interrupt detected for GPIO_4. When interrupt type is selected as edge detect, this register will return high when triggered, write 1 to clear.
| GPIO_3_INTR | 3 | RW1C | 0x0 | Active high edge interrupt detected for GPIO_3. When interrupt type is selected as edge detect, this register will return high when triggered, write 1 to clear.
| GPIO_2_INTR | 2 | RW1C | 0x0 | Active high edge interrupt detected for GPIO_2. When interrupt type is selected as edge detect, this register will return high when triggered, write 1 to clear.
| GPIO_1_INTR | 1 | RW1C | 0x0 | Active high edge interrupt detected for GPIO_1. When interrupt type is selected as edge detect, this register will return high when triggered, write 1 to clear.
| GPIO_0_INTR | 0 | RW1C | 0x0 | Active high edge interrupt detected for GPIO_0. When interrupt type is selected as edge detect, this register will return high when triggered, write 1 to clear.
0x004 | GPIO_INTR_RAW | 31:0
| GPIO_7_INTR_RAW | 7 | RO | 0x0 | Raw interrupt for GPIO_7. This register will reflect the value of the IO regardless of the type/polarity
| GPIO_6_INTR_RAW | 6 | RO | 0x0 | Raw interrupt for GPIO_6. This register will reflect the value of the IO regardless of the type/polarity
| GPIO_5_INTR_RAW | 5 | RO | 0x0 | Raw interrupt for GPIO_5. This register will reflect the value of the IO regardless of the type/polarity
| GPIO_4_INTR_RAW | 4 | RO | 0x0 | Raw interrupt for GPIO_4. This register will reflect the value of the IO regardless of the type/polarity
| GPIO_3_INTR_RAW | 3 | RO | 0x0 | Raw interrupt for GPIO_3. This register will reflect the value of the IO regardless of the type/polarity
| GPIO_2_INTR_RAW | 2 | RO | 0x0 | Raw interrupt for GPIO_2. This register will reflect the value of the IO regardless of the type/polarity
| GPIO_1_INTR_RAW | 1 | RO | 0x0 | Raw interrupt for GPIO_1. This register will reflect the value of the IO regardless of the type/polarity
| GPIO_0_INTR_RAW | 0 | RO | 0x0 | Raw interrupt for GPIO_0. This register will reflect the value of the IO regardless of the type/polarity
0x008 | GPIO_INTR_TYPE | 31:0
| GPIO_7_INTR_TYPE | 7 | RW | 0x0 | GPIO_7 interrupt type 0: level 1: edge
| GPIO_6_INTR_TYPE | 6 | RW | 0x0 | GPIO_6 interrupt type 0: level 1: edge
| GPIO_5_INTR_TYPE | 5 | RW | 0x0 | GPIO_5 interrupt type 0: level 1: edge
| GPIO_4_INTR_TYPE | 4 | RW | 0x0 | GPIO_4 interrupt type 0: level 1: edge
| GPIO_3_INTR_TYPE | 3 | RW | 0x0 | GPIO_3 interrupt type 0: level 1: edge
| GPIO_2_INTR_TYPE | 2 | RW | 0x0 | GPIO_2 interrupt type 0: level 1: edge
| GPIO_1_INTR_TYPE | 1 | RW | 0x0 | GPIO_1 interrupt type 0: level 1: edge
| GPIO_0_INTR_TYPE | 0 | RW | 0x0 | GPIO_0 interrupt type 0: level 1: edge
0x00C | GPIO_INTR_POL | 31:0
| GPIO_7_INTR_POL | 7 | RW | 0x0 | GPIO_7 interrupt POL (depends on interrupt type) 0x008 = 0 0:low 1:hi 0x008 = 1 0:fall 1:rise
| GPIO_6_INTR_POL | 6 | RW | 0x0 | GPIO_6 interrupt POL (depends on interrupt type) 0x008 = 0 0:low 1:hi 0x008 = 1 0:fall 1:rise
| GPIO_5_INTR_POL | 5 | RW | 0x0 | GPIO_5 interrupt POL (depends on interrupt type) 0x008 = 0 0:low 1:hi 0x008 = 1 0:fall 1:rise
| GPIO_4_INTR_POL | 4 | RW | 0x0 | GPIO_4 interrupt POL (depends on interrupt type) 0x008 = 0 0:low 1:hi 0x008 = 1 0:fall 1:rise
| GPIO_3_INTR_POL | 3 | RW | 0x0 | GPIO_3 interrupt POL (depends on interrupt type) 0x008 = 0 0:low 1:hi 0x008 = 1 0:fall 1:rise
| GPIO_2_INTR_POL | 2 | RW | 0x0 | GPIO_2 interrupt POL (depends on interrupt type) 0x008 = 0 0:low 1:hi 0x008 = 1 0:fall 1:rise
| GPIO_1_INTR_POL | 1 | RW | 0x0 | GPIO_1 interrupt POL (depends on interrupt type) 0x008 = 0 0:low 1:hi 0x008 = 1 0:fall 1:rise
| GPIO_0_INTR_POL | 0 | RW | 0x0 | GPIO_0 interrupt POL (depends on interrupt type) 0x008 = 0 0:low 1:hi 0x008 = 1 0:fall 1:rise
0x010 | GPIO_INTR_EN_AP | 31:0
| GPIO_7_INTR_EN_AP | 7 | RW | 0x0 | GPIO_7 interrupt enable for AP 0: disable 1: enable
| GPIO_6_INTR_EN_AP | 6 | RW | 0x0 | GPIO_6 interrupt enable for AP 0: disable 1: enable
| GPIO_5_INTR_EN_AP | 5 | RW | 0x0 | GPIO_5 interrupt enable for AP 0: disable 1: enable
| GPIO_4_INTR_EN_AP | 4 | RW | 0x0 | GPIO_4 interrupt enable for AP 0: disable 1: enable
| GPIO_3_INTR_EN_AP | 3 | RW | 0x0 | GPIO_3 interrupt enable for AP 0: disable 1: enable
| GPIO_2_INTR_EN_AP | 2 | RW | 0x0 | GPIO_2 interrupt enable for AP 0: disable 1: enable
| GPIO_1_INTR_EN_AP | 1 | RW | 0x0 | GPIO_1 interrupt enable for AP 0: disable 1: enable
| GPIO_0_INTR_EN_AP | 0 | RW | 0x0 | GPIO_0 interrupt enable for AP 0: disable 1: enable
0x014 | GPIO_INTR_EN_M4 | 31:0
| GPIO_7_INTR_EN_M4 | 7 | RW | 0x0 | GPIO_7 interrupt enable for M4 0: disable 1: enable
| GPIO_6_INTR_EN_M4 | 6 | RW | 0x0 | GPIO_6 interrupt enable for M4 0: disable 1: enable
| GPIO_5_INTR_EN_M4 | 5 | RW | 0x0 | GPIO_5 interrupt enable for M4 0: disable 1: enable
| GPIO_4_INTR_EN_M4 | 4 | RW | 0x0 | GPIO_4 interrupt enable for M4 0: disable 1: enable
| GPIO_3_INTR_EN_M4 | 3 | RW | 0x0 | GPIO_3 interrupt enable for M4 0: disable 1: enable
| GPIO_2_INTR_EN_M4 | 2 | RW | 0x0 | GPIO_2 interrupt enable for M4 0: disable 1: enable
| GPIO_1_INTR_EN_M4 | 1 | RW | 0x0 | GPIO_1 interrupt enable for M4 0: disable 1: enable
| GPIO_0_INTR_EN_M4 | 0 | RW | 0x0 | GPIO_0 interrupt enable for M4 0: disable 1: enable
0x018 | GPIO_INTR_EN_FFE0 | 31:0
| GPIO_7_INTR_EN_FFE0 | 7 | RW | 0x0 | GPIO_7 interrupt enable for FFE0 0: disable 1: enable
| GPIO_6_INTR_EN_FFE0 | 6 | RW | 0x0 | GPIO_6 interrupt enable for FFE0 0: disable 1: enable
| GPIO_5_INTR_EN_FFE0 | 5 | RW | 0x0 | GPIO_5 interrupt enable for FFE0 0: disable 1: enable
| GPIO_4_INTR_EN_FFE0 | 4 | RW | 0x0 | GPIO_4 interrupt enable for FFE0 0: disable 1: enable
| GPIO_3_INTR_EN_FFE0 | 3 | RW | 0x0 | GPIO_3 interrupt enable for FFE0 0: disable 1: enable
| GPIO_2_INTR_EN_FFE0 | 2 | RW | 0x0 | GPIO_2 interrupt enable for FFE0 0: disable 1: enable
| GPIO_1_INTR_EN_FFE0 | 1 | RW | 0x0 | GPIO_1 interrupt enable for FFE0 0: disable 1: enable
| GPIO_0_INTR_EN_FFE0 | 0 | RW | 0x0 | GPIO_0 interrupt enable for FFE0 0: disable 1: enable
0x01C | GPIO_INTR_EN_FFE1 | 31:0
| GPIO_7_INTR_EN_FFE1 | 7 | RW | 0x0 | GPIO_7 interrupt enable for FFE1 0: disable 1: enable
| GPIO_6_INTR_EN_FFE1 | 6 | RW | 0x0 | GPIO_6 interrupt enable for FFE1 0: disable 1: enable
| GPIO_5_INTR_EN_FFE1 | 5 | RW | 0x0 | GPIO_5 interrupt enable for FFE1 0: disable 1: enable
| GPIO_4_INTR_EN_FFE1 | 4 | RW | 0x0 | GPIO_4 interrupt enable for FFE1 0: disable 1: enable
| GPIO_3_INTR_EN_FFE1 | 3 | RW | 0x0 | GPIO_3 interrupt enable for FFE1 0: disable 1: enable
| GPIO_2_INTR_EN_FFE1 | 2 | RW | 0x0 | GPIO_2 interrupt enable for FFE1 0: disable 1: enable
| GPIO_1_INTR_EN_FFE1 | 1 | RW | 0x0 | GPIO_1 interrupt enable for FFE1 0: disable 1: enable
| GPIO_0_INTR_EN_FFE1 | 0 | RW | 0x0 | GPIO_0 interrupt enable for FFE1 0: disable 1: enable
0x030 | OTHER_INTR | 31:0
| DMIC_VOICE_DET | 23 | RW1C | 0x0 | Interrupt detected for Digital MIC
| LPSD_VOICE_DET | 22 | RW1C | 0x0 | Interrupt detected for LPSD Voice
| RESERVED | 21
| LDO50_PG_INTR | 20 | RW1C | 0x0 | Interrupt detected for absence of LDO50 power good
| LDO30_PG_INTR | 19 | RW1C | 0x0 | Interrupt detected for absence of LDO30 power good
| APBOOT_EN | 18 | RW1C | 0x0 | Interrupt detected for AP boot
| RESERVED | 17 |  |  | RESERVED
| FFE0_INTR_OTHERS | 16 | RW1C | 0x0 | Interrupt detected for FFE0 other interrupts
| RST_INTR | 15 | RW1C | 0x0 | Interrupt detected for Reset
| RTC_INTR | 14 | RW1C | 0x0 | Interrupt detected for RTC
| ADC_INTR | 13 | RW1C | 0x0 | Interrupt detected for ADC
| PMU_TMR_INTR | 12 | RW1C | 0x0 | Interrupt detected for PMU Timer
| CFG_DMA_DONE | 11 | RW1C | 0x0 | Interrupt detected for Config DMA
| SPI_MS_INTR | 10 | RW1C | 0x0 | Interrupt detected for SPI Master
| RESERVED | 9
| RESERVED | 8
| PKFB_INTR | 7 | RW1C | 0x0 | Interrupt detected for Packet FIFO Bank
| FPU_INTR | 6 | RW1C | 0x0 | Interrupt detected for M4 FPU
| TIMEOUT_INTR | 5 | RW1C | 0x0 | Interrupt detected for bus timeout
| WDOG_RST | 4 | RW1C | 0x0 | Interrupt detected for WDT M4 Reset
| WDOG_INTR | 3 | RW1C | 0x0 | Interrupt detected for WDT M4
| TIMER_INTR | 2 | RW1C | 0x0 | Interrupt detected for timer
| UART_INTR | 1 | RW1C | 0x0 | Interrupt detected for UART
| M4_SRAM_INTR | 0 | RW1C | 0x0 | Interrupt detected for M4 SRAM (acccess during low power)
0x034 | OTHER_INTR_EN_AP | 31:0
| DMIC_VOICE_DET_EN_AP | 23 | RW | 0x0 | DMIC interrupt enable for AP 0: disable 1: enable
| LPSD_VOICE_DET_EN_AP | 22 | RW | 0x0 | LPSD interrupt enable for AP 0: disable 1: enable
| SRAM_128KB_TIMEOUT_EN_AP | 21 | RW | 0x0 | SRAM_128KB_TIMEOUT interrupt enable for AP 0: disable 1: enable
| LDO50_PG_INTR_EN_AP | 20 | RW | 0x0 | LDO50 interrupt enable for AP 0: disable 1: enable
| LDO30_PG_INTR_EN_AP | 19 | RW | 0x0 | LDO30 interrupt enable for AP 0: disable 1: enable
| APBOOT_EN_AP | 18 | RW | 0x0 | APBOOT interrupt enable for AP 0: disable 1: enable
| RESERVED | 17 |  |  | RESERVED
| FFE0_INTR_OTHERS_EN_AP | 16 | RW | 0x0 | FFE0 Other interrupt enable for AP 0: disable 1: enable
| RST_INTR_EN_AP | 15 | RW | 0x0 | Reset interrupt enable for AP 0: disable 1: enable
| RTC_INTR_EN_AP | 14 | RW | 0x0 | RTC interrupt enable for AP 0: disable 1: enable
| ADC_INTR_EN_AP | 13 | RW | 0x0 | ADC interrupt enable for AP 0: disable 1: enable
| PMU_TMR_INTR_EN_AP | 12 | RW | 0x0 | PMU Timer interrupt enable for AP 0: disable 1: enable
| CFG_DMA_DONE_EN_AP | 11 | RW | 0x0 | Config DMA interrupt enable for AP 0: disable 1: enable
| SPI_MS_INTR_EN_AP | 10 | RW | 0x0 | SPI Master interrupt enable for AP 0: disable 1: enable
| RESERVED | 9
| RESERVED | 8
| PKFB_INTR_EN_AP | 7 | RW | 0x0 | PKFB interrupt enable for AP 0: disable 1: enable
| FPU_INTR_EN_AP | 6 | RW | 0x0 | FPU interrupt enable for AP 0: disable 1: enable
| TIMEOUT_INTR_EN_AP | 5 | RW | 0x0 | Bus Timeout interrupt enable for AP 0: disable 1: enable
| WDOG_RST_EN_AP | 4 | RW | 0x0 | Watchdog Reset enable for AP 0: disable 1: enable
| WDOG_INTR_EN_AP | 3 | RW | 0x0 | WDT M4 interrupt enable for AP 0: disable 1: enable
| TIMER_INTR_EN_AP | 2 | RW | 0x0 | Timer interrupt enable for AP 0: disable 1: enable
| UART_INTR_EN_AP | 1 | RW | 0x0 | UART interrupt enable for AP 0: disable 1: enable
| M4_SRAM_INTR_EN_AP | 0 | RW | 0x0 | M4 SRAM interrupt enable for AP 0: disable 1: enable
0x038 | OTHER_INTR_EN_M4 | 31:0
| DMIC_VOICE_DET_EN_M4 | 23 | RW | 0x0 | DMIC interrupt enable for M4 0: disable 1: enable
| LPSD_VOICE_DET_EN_M4 | 22 | RW | 0x0 | LPSD interrupt enable for M4 0: disable 1: enable
| RESERVED | 21 | RW | 0x0 | Hardware input is tied to 0.
| LDO50_PG_INTR_EN_M4 | 20 | RW | 0x0 | LDO50 interrupt enable for M4 0: disable 1: enable
| LDO30_PG_INTR_EN_M4 | 19 | RW | 0x0 | LDO30 interrupt enable for M4 0: disable 1: enable
| APBOOT_EN_M4 | 18 | RW | 0x0 | APBOOT interrupt enable for M4 0: disable 1: enable
| RESERVED | 17 |  |  | RESERVED
| FFE0_INTR_OTHERS_EN_M4 | 16 | RW | 0x0 | FFE0 Other interrupt enable for M4 0: disable 1: enable
| RST_INTR_EN_M4 | 15 | RW | 0x0 | Reset interrupt enable for M4 0: disable 1: enable
| RTC_INTR_EN_M4 | 14 | RW | 0x0 | RTC interrupt enable for M4 0: disable 1: enable
| ADC_INTR_EN_M4 | 13 | RW | 0x0 | ADC interrupt enable for M4 0: disable 1: enable
| PMU_TMR_INTR_EN_M4 | 12 | RW | 0x0 | PMU Timer interrupt enable for M4 0: disable 1: enable
| CFG_DMA_DONE_EN_M4 | 11 | RW | 0x0 | Config DMA interrupt enable for M4 0: disable 1: enable
| SPI_MS_INTR_EN_M4 | 10 | RW | 0x0 | SPI Master interrupt enable for M4 0: disable 1: enable
| RESERVED | 9
| RESERVED | 8
| PKFB_INTR_EN_M4 | 7 | RW | 0x0 | PKFB interrupt enable for M4 0: disable 1: enable
| FPU_INTR_EN_M4 | 6 | RW | 0x0 | FPU interrupt enable for M4 0: disable 1: enable
| TIMEOUT_INTR_EN_M4 | 5 | RW | 0x0 | Bus Timeout interrupt enable for M4 0: disable 1: enable
| WDOG_RST_EN_M4 | 4 | RW | 0x0 | Watchdog Reset enable for M4 0: disable 1: enable
| WDOG_INTR_EN_M4 | 3 | RW | 0x0 | WDT M4 interrupt enable for M4 0: disable 1: enable
| TIMER_INTR_EN_M4 | 2 | RW | 0x0 | Timer interrupt enable for M4 0: disable 1: enable
| UART_INTR_EN_M4 | 1 | RW | 0x0 | UART interrupt enable for M4 0: disable 1: enable
| M4_SRAM_INTR_EN_M4 | 0 | RW | 0x0 | M4 SRAM interrupt enable for M4 0: disable 1: enable
0x040 | SOFTWARE_INTR_1 | 31:0
| SW_INTR_1 | 0 | RW | 0x0 | General purpose interrupt (can be used for AP-M4 interrupt)
0x044 | SOFTWARE_INTR_1_EN_AP | 31:0
| SW_INTR_1_EN_AP | 0 | RW | 0x0 | General purpose interrupt (can be used for AP-M4 interrupt)
0x048 | SOFTWARE_INTR_1_EN_M4 | 31:0
| SW_INTR_1_EN_M4 | 0 | RW | 0x0 | General purpose interrupt (can be used for AP-M4 interrupt)
0x050 | SOFTWARE_INTR_2 | 31:0
| SW_INTR_2 | 0 | RW | 0x0 | General purpose interrupt (can be used for AP-M4 interrupt)
0x054 | SOFTWARE_INTR_2_EN_AP | 31:0
| SW_INTR_2_EN_AP | 0 | RW | 0x0 | General purpose interrupt (can be used for AP-M4 interrupt)
0x058 | SOFTWARE_INTR_2_EN_M4 | 31:0
| SW_INTR_2_EN_M4 | 0 | RW | 0x0 | General purpose interrupt (can be used for AP-M4 interrupt)
0x060 | FFE_INTR | 31:0
| FFE0_7_INTR | 7 | RW1C | 0x0 | Interrupt detected for FFE0_7
| FFE0_6_INTR | 6 | RW1C | 0x0 | Interrupt detected for FFE0_6
| FFE0_5_INTR | 5 | RW1C | 0x0 | Interrupt detected for FFE0_5
| FFE0_4_INTR | 4 | RW1C | 0x0 | Interrupt detected for FFE0_4
| FFE0_3_INTR | 3 | RW1C | 0x0 | Interrupt detected for FFE0_3
| FFE0_2_INTR | 2 | RW1C | 0x0 | Interrupt detected for FFE0_2
| FFE0_1_INTR | 1 | RW1C | 0x0 | Interrupt detected for FFE0_1
| FFE0_0_INTR | 0 | RW1C | 0x0 | Interrupt detected for FFE0_0
0x064 | FFE_INTR_EN_AP | 31:0
| FFE0_7_INTR_EN_AP | 7 | RW | 0x0 | FFE0_7 interrupt enable for AP 0: disable 1: enable
| FFE0_6_INTR_EN_AP | 6 | RW | 0x0 | FFE0_6 interrupt enable for AP 0: disable 1: enable
| FFE0_5_INTR_EN_AP | 5 | RW | 0x0 | FFE0_5 interrupt enable for AP 0: disable 1: enable
| FFE0_4_INTR_EN_AP | 4 | RW | 0x0 | FFE0_4 interrupt enable for AP 0: disable 1: enable
| FFE0_3_INTR_EN_AP | 3 | RW | 0x0 | FFE0_3 interrupt enable for AP 0: disable 1: enable
| FFE0_2_INTR_EN_AP | 2 | RW | 0x0 | FFE0_2 interrupt enable for AP 0: disable 1: enable
| FFE0_1_INTR_EN_AP | 1 | RW | 0x0 | FFE0_1 interrupt enable for AP 0: disable 1: enable
| FFE0_0_INTR_EN_AP | 0 | RW | 0x0 | FFE0_0 interrupt enable for AP 0: disable 1: enable
0x068 | FFE_INTR_EN_M4 | 31:0
| FFE0_7_INTR_EN_M4 | 7 | RW | 0x0 | FFE0_7 interrupt enable for M4 0: disable 1: enable
| FFE0_6_INTR_EN_M4 | 6 | RW | 0x0 | FFE0_6 interrupt enable for M4 0: disable 1: enable
| FFE0_5_INTR_EN_M4 | 5 | RW | 0x0 | FFE0_5 interrupt enable for M4 0: disable 1: enable
| FFE0_4_INTR_EN_M4 | 4 | RW | 0x0 | FFE0_4 interrupt enable for M4 0: disable 1: enable
| FFE0_3_INTR_EN_M4 | 3 | RW | 0x0 | FFE0_3 interrupt enable for M4 0: disable 1: enable
| FFE0_2_INTR_EN_M4 | 2 | RW | 0x0 | FFE0_2 interrupt enable for M4 0: disable 1: enable
| FFE0_1_INTR_EN_M4 | 1 | RW | 0x0 | FFE0_1 interrupt enable for M4 0: disable 1: enable
| FFE0_0_INTR_EN_M4 | 0 | RW | 0x0 | FFE0_0 interrupt enable for M4 0: disable 1: enable
0x0080 | FB_INTR | 31:0
| FB_3_INTR | 3 | RW1C | 0x0 | Active high edge interrupt detected for Fabric. When interrupt type is selected as edge detect, this register will return high when triggered, write 1 to clear.
| FB_2_INTR | 2 | RW1C | 0x0 | Active high edge interrupt detected for Fabric. When interrupt type is selected as edge detect, this register will return high when triggered, write 1 to clear.
| FB_1_INTR | 1 | RW1C | 0x0 | Active high edge interrupt detected for Fabric. When interrupt type is selected as edge detect, this register will return high when triggered, write 1 to clear.
| FB_0_INTR | 0 | RW1C | 0x0 | Active high edge interrupt detected for Fabric. When interrupt type is selected as edge detect, this register will return high when triggered, write 1 to clear.
0x0084 | FB_INTR_RAW | 31:0
| FB_3_INTR_RAW | 3 | RO | 0x0 | Raw interrupt for Fabric. This register will reflect the value of the Fabric regardless of the type/polarity
| FB_2_INTR_RAW | 2 | RO | 0x0 | Raw interrupt for Fabric. This register will reflect the value of the Fabric regardless of the type/polarity
| FB_1_INTR_RAW | 1 | RO | 0x0 | Raw interrupt for Fabric. This register will reflect the value of the Fabric regardless of the type/polarity
| FB_0_INTR_RAW | 0 | RO | 0x0 | Raw interrupt for Fabric. This register will reflect the value of the Fabric regardless of the type/polarity
0x088 | FB_INTR_TYPE | 31:0
| FB_3_INTR_TYPE | 3 | RW | 0x0 | FB_3 interrupt type 0: level 1: edge
| FB_2_INTR_TYPE | 2 | RW | 0x0 | FB_2 interrupt type 0: level 1: edge
| FB_1_INTR_TYPE | 1 | RW | 0x0 | FB_1 interrupt type 0: level 1: edge
| FB_0_INTR_TYPE | 0 | RW | 0x0 | FB_0 interrupt type 0: level 1: edge
0x08C | FB_INTR_POL | 31:0
| FB_3_INTR_POL | 3 | RW | 0x0 | FB_3 interrupt POL (depends on interrupt type) 0x08c = 0 0:low 1:hi 0x08c = 1 0:fall 1:rise
| FB_2_INTR_POL | 2 | RW | 0x0 | FB_2 interrupt POL (depends on interrupt type) 0x08c = 0 0:low 1:hi 0x08c = 1 0:fall 1:rise
| FB_1_INTR_POL | 1 | RW | 0x0 | FB_1 interrupt POL (depends on interrupt type) 0x08c = 0 0:low 1:hi 0x08c = 1 0:fall 1:rise
| FB_0_INTR_POL | 0 | RW | 0x0 | FB_0 interrupt POL (depends on interrupt type) 0x08c = 0 0:low 1:hi 0x08c = 1 0:fall 1:rise
0x090 | FB_INTR_EN_AP | 31:0
| FB_3_INTR_EN_AP | 3 | RW | 0x0 | FB_3 interrupt enable for AP 0: disable 1: enable
| FB_2_INTR_EN_AP | 2 | RW | 0x0 | FB_2 interrupt enable for AP 0: disable 1: enable
| FB_1_INTR_EN_AP | 1 | RW | 0x0 | FB_1 interrupt enable for AP 0: disable 1: enable
| FB_0_INTR_EN_AP | 0 | RW | 0x0 | FB_0 interrupt enable for AP 0: disable 1: enable
0x094 | FB_INTR_EN_M4 | 31:0
| FB_3_INTR_EN_M4 | 3 | RW | 0x0 | FB_3 interrupt enable for M4 0: disable 1: enable
| FB_2_INTR_EN_M4 | 2 | RW | 0x0 | FB_2 interrupt enable for M4 0: disable 1: enable
| FB_1_INTR_EN_M4 | 1 | RW | 0x0 | FB_1 interrupt enable for M4 0: disable 1: enable
| FB_0_INTR_EN_M4 | 0 | RW | 0x0 | FB_0 interrupt enable for M4 0: disable 1: enable
0x0A0 | M4_MEM_AON_INTR | 31:0
| MEM3_AON_INTR0 | 0 | RW1C | 0x0 | Interrupt caused by a SRAM access (M4 SRAM segment 0 32KB_0) while it in deep sleep or shut down mode
| MEM3_AON_INTR1 | 1 | RW1C | 0x0 | Interrupt caused by a SRAM access (M4 SRAM segment 0 32KB_1) while it in deep sleep or shut down mode
| MEM3_AON_INTR2 | 2 | RW1C | 0x0 | Interrupt caused by a SRAM access (M4 SRAM segment 0 32KB_2) while it in deep sleep or shut down mode
| MEM3_AON_INTR3 | 3 | RW1C | 0x0 | Interrupt caused by a SRAM access (M4 SRAM segment 0 32KB_3) while it in deep sleep or shut down mode
0x0A4 | M4_MEM_AON_INTR_EN | 31:0
| MEM3_AON_INTR0_EN | 0 | RW | 0x0 | Interrupt enable (M4 SRAM segment 0 32KB_0)
| MEM3_AON_INTR1_EN | 1 | RW | 0x0 | Interrupt enable (M4 SRAM segment 0 32KB_1)
| MEM3_AON_INTR2_EN | 2 | RW | 0x0 | Interrupt enable (M4 SRAM segment 0 32KB_2)
| MEM3_AON_INTR3_EN | 3 | RW | 0x0 | Interrupt enable (M4 SRAM segment 0 32KB_3)

## IO_Mux
BLOCKNAME | IOMUX
ADDRWIDTH | 10
Offset | Name/Field | Bits | Type | Default | Description
0x000 | PAD_0_CTRL | 31:0
| PAD_0_FUNC_SEL | 1:0 | RW | 0x0 | Functional selection for IO output Refer to IO Mux
| PAD_0_CTRL_SEL | 4:3 | RW | 0x0 | Control selection for IO output 0x0 = A0 registers (as defined below) 0x1 = Others 0x2 = Fabric
| PAD_0_OEN | 5 | RW | 0x1 | Active low output enable 0x1: driver disabled 0x0: normal operation
| PAD_0_P | 7:6 | RW | 0x1 | Driver state control 0x0: Z 0x1: pull up 0x2: pull down 0x3: keeper
| PAD_0_E | 9:8 | RW | 0x1 | Drive Strength 0x0: 2mA 0x1: 4mA 0x2: 8mA 0x3: 12mA
| PAD_0_SR | 10 | RW | 0x0 | Slew Rate 0x1: Fast 0x0: Slow (half frequency)
| PAD_0_REN | 11 | RW | 0x0 | Receive enable 0x1: enable 0x0: disable
| PAD_0_SMT | 12 | RW | 0x0 | Schmitt Trigger 0x1: enable 0x0: disable
0x004 | PAD_1_CTRL | 31:0
| PAD_1_FUNC_SEL | 1:0 | RW | 0x0 | Functional selection for IO output Refer to IO Mux
| PAD_1_CTRL_SEL | 4:3 | RW | 0x0 | Control selection for IO output 0x0 = A0 registers (as defined below) 0x1 = Others 0x2 = Fabric
| PAD_1_OEN | 5 | RW | 0x1 | Active low output enable 0x1: driver disabled 0x0: normal operation
| PAD_1_P | 7:6 | RW | 0x1 | Driver state control 0x0: Z 0x1: pull up 0x2: pull down 0x3: keeper
| PAD_1_E | 9:8 | RW | 0x1 | Drive Strength 0x0: 2mA 0x1: 4mA 0x2: 8mA 0x3: 12mA
| PAD_1_SR | 10 | RW | 0x0 | Slew Rate 0x1: Fast 0x0: Slow (half frequency)
| PAD_1_REN | 11 | RW | 0x0 | Receive enable 0x1: enable 0x0: disable
| PAD_1_SMT | 12 | RW | 0x0 | Schmitt Trigger 0x1: enable 0x0: disable
0x008 | PAD_2_CTRL | 31:0
| PAD_2_FUNC_SEL | 1:0 | RW | 0x0 | Functional selection for IO output Refer to IO Mux
| PAD_2_CTRL_SEL | 4:3 | RW | 0x0 | Control selection for IO output 0x0 = A0 registers (as defined below) 0x1 = Others 0x2 = Fabric
| PAD_2_OEN | 5 | RW | 0x1 | Active low output enable 0x1: driver disabled 0x0: normal operation
| PAD_2_P | 7:6 | RW | 0x0 | Driver state control 0x0: Z 0x1: pull up 0x2: pull down 0x3: keeper
| PAD_2_E | 9:8 | RW | 0x1 | Drive Strength 0x0: 2mA 0x1: 4mA 0x2: 8mA 0x3: 12mA
| PAD_2_SR | 10 | RW | 0x0 | Slew Rate 0x1: Fast 0x0: Slow (half frequency)
| PAD_2_REN | 11 | RW | 0x0 | Receive enable 0x1: enable 0x0: disable
| PAD_2_SMT | 12 | RW | 0x0 | Schmitt Trigger 0x1: enable 0x0: disable
0x00C | PAD_3_CTRL | 31:0
| PAD_3_FUNC_SEL | 1:0 | RW | 0x0 | Functional selection for IO output Refer to IO Mux
| PAD_3_CTRL_SEL | 4:3 | RW | 0x0 | Control selection for IO output 0x0 = A0 registers (as defined below) 0x1 = Others 0x2 = Fabric
| PAD_3_OEN | 5 | RW | 0x1 | Active low output enable 0x1: driver disabled 0x0: normal operation
| PAD_3_P | 7:6 | RW | 0x0 | Driver state control 0x0: Z 0x1: pull up 0x2: pull down 0x3: keeper
| PAD_3_E | 9:8 | RW | 0x1 | Drive Strength 0x0: 2mA 0x1: 4mA 0x2: 8mA 0x3: 12mA
| PAD_3_SR | 10 | RW | 0x0 | Slew Rate 0x1: Fast 0x0: Slow (half frequency)
| PAD_3_REN | 11 | RW | 0x0 | Receive enable 0x1: enable 0x0: disable
| PAD_3_SMT | 12 | RW | 0x0 | Schmitt Trigger 0x1: enable 0x0: disable
0x010 | PAD_4_CTRL | 31:0
| PAD_4_FUNC_SEL | 1:0 | RW | 0x0 | Functional selection for IO output Refer to IO Mux
| PAD_4_CTRL_SEL | 4:3 | RW | 0x0 | Control selection for IO output 0x0 = A0 registers (as defined below) 0x1 = Others 0x2 = Fabric
| PAD_4_OEN | 5 | RW | 0x1 | Active low output enable 0x1: driver disabled 0x0: normal operation
| PAD_4_P | 7:6 | RW | 0x0 | Driver state control 0x0: Z 0x1: pull up 0x2: pull down 0x3: keeper
| PAD_4_E | 9:8 | RW | 0x1 | Drive Strength 0x0: 2mA 0x1: 4mA 0x2: 8mA 0x3: 12mA
| PAD_4_SR | 10 | RW | 0x0 | Slew Rate 0x1: Fast 0x0: Slow (half frequency)
| PAD_4_REN | 11 | RW | 0x0 | Receive enable 0x1: enable 0x0: disable
| PAD_4_SMT | 12 | RW | 0x0 | Schmitt Trigger 0x1: enable 0x0: disable
0x014 | PAD_5_CTRL | 31:0
| PAD_5_FUNC_SEL | 1:0 | RW | 0x0 | Functional selection for IO output Refer to IO Mux
| PAD_5_CTRL_SEL | 4:3 | RW | 0x0 | Control selection for IO output 0x0 = A0 registers (as defined below) * 0x1 = Others 0x2 = Fabric * Exception - when FUNC_SEL=2, the control is from FFE
| PAD_5_OEN | 5 | RW | 0x1 | Active low output enable 0x1: driver disabled 0x0: normal operation
| PAD_5_P | 7:6 | RW | 0x0 | Driver state control 0x0: Z 0x1: pull up 0x2: pull down 0x3: keeper
| PAD_5_E | 9:8 | RW | 0x1 | Drive Strength 0x0: 2mA 0x1: 4mA 0x2: 8mA 0x3: 12mA
| PAD_5_SR | 10 | RW | 0x0 | Slew Rate 0x1: Fast 0x0: Slow (half frequency)
| PAD_5_REN | 11 | RW | 0x0 | Receive enable 0x1: enable 0x0: disable
| PAD_5_SMT | 12 | RW | 0x0 | Schmitt Trigger 0x1: enable 0x0: disable
0x018 | PAD_6_CTRL | 31:0
| PAD_6_FUNC_SEL | 1:0 | RW | 0x0 | Functional selection for IO output Refer to IO Mux
| PAD_6_CTRL_SEL | 4:3 | RW | 0x1 | Control selection for IO output 0x0 = A0 registers (as defined below) * 0x1 = Others 0x2 = Fabric * Exception - when FUNC_SEL=2, the control is from FFE
| PAD_6_OEN | 5 | RW | 0x1 | Active low output enable 0x1: driver disabled 0x0: normal operation
| PAD_6_P | 7:6 | RW | 0x0 | Driver state control 0x0: Z 0x1: pull up 0x2: pull down 0x3: keeper
| PAD_6_E | 9:8 | RW | 0x1 | Drive Strength 0x0: 2mA 0x1: 4mA 0x2: 8mA 0x3: 12mA
| PAD_6_SR | 10 | RW | 0x0 | Slew Rate 0x1: Fast 0x0: Slow (half frequency)
| PAD_6_REN | 11 | RW | 0x0 | Receive enable 0x1: enable 0x0: disable
| PAD_6_SMT | 12 | RW | 0x0 | Schmitt Trigger 0x1: enable 0x0: disable
0x01C | PAD_7_CTRL | 31:0
| PAD_7_FUNC_SEL | 1:0 | RW | 0x0 | Functional selection for IO output Refer to IO Mux
| PAD_7_CTRL_SEL | 4:3 | RW | 0x0 | Control selection for IO output 0x0 = A0 registers (as defined below) 0x1 = Others 0x2 = Fabric
| PAD_7_OEN | 5 | RW | 0x1 | Active low output enable 0x1: driver disabled 0x0: normal operation
| PAD_7_P | 7:6 | RW | 0x0 | Driver state control 0x0: Z 0x1: pull up 0x2: pull down 0x3: keeper
| PAD_7_E | 9:8 | RW | 0x1 | Drive Strength 0x0: 2mA 0x1: 4mA 0x2: 8mA 0x3: 12mA
| PAD_7_SR | 10 | RW | 0x0 | Slew Rate 0x1: Fast 0x0: Slow (half frequency)
| PAD_7_REN | 11 | RW | 0x0 | Receive enable 0x1: enable 0x0: disable
| PAD_7_SMT | 12 | RW | 0x0 | Schmitt Trigger 0x1: enable 0x0: disable
0x020 | PAD_8_CTRL | 31:0
| PAD_8_FUNC_SEL | 1:0 | RW | 0x0 | Functional selection for IO output Refer to IO Mux
| PAD_8_CTRL_SEL | 4:3 | RW | 0x0 | Control selection for IO output 0x0 = A0 registers (as defined below) 0x1 = Others 0x2 = Fabric
| PAD_8_OEN | 5 | RW | 0x1 | Active low output enable 0x1: driver disabled 0x0: normal operation
| PAD_8_P | 7:6 | RW | 0x2 | Driver state control 0x0: Z 0x1: pull up 0x2: pull down 0x3: keeper
| PAD_8_E | 9:8 | RW | 0x1 | Drive Strength 0x0: 2mA 0x1: 4mA 0x2: 8mA 0x3: 12mA
| PAD_8_SR | 10 | RW | 0x0 | Slew Rate 0x1: Fast 0x0: Slow (half frequency)
| PAD_8_REN | 11 | RW | 0x1 | Receive enable 0x1: enable 0x0: disable
| PAD_8_SMT | 12 | RW | 0x0 | Schmitt Trigger 0x1: enable 0x0: disable
0x024 | PAD_9_CTRL | 31:0
| PAD_9_FUNC_SEL | 1:0 | RW | 0x0 | Functional selection for IO output Refer to IO Mux
| PAD_9_CTRL_SEL | 4:3 | RW | 0x0 | Control selection for IO output 0x0 = A0 registers (as defined below) 0x1 = Others 0x2 = Fabric
| PAD_9_OEN | 5 | RW | 0x1 | Active low output enable 0x1: driver disabled 0x0: normal operation
| PAD_9_P | 7:6 | RW | 0x2 | Driver state control 0x0: Z 0x1: pull up 0x2: pull down 0x3: keeper
| PAD_9_E | 9:8 | RW | 0x1 | Drive Strength 0x0: 2mA 0x1: 4mA 0x2: 8mA 0x3: 12mA
| PAD_9_SR | 10 | RW | 0x0 | Slew Rate 0x1: Fast 0x0: Slow (half frequency)
| PAD_9_REN | 11 | RW | 0x1 | Receive enable 0x1: enable 0x0: disable
| PAD_9_SMT | 12 | RW | 0x0 | Schmitt Trigger 0x1: enable 0x0: disable
0x028 | PAD_10_CTRL | 31:0
| PAD_10_FUNC_SEL | 1:0 | RW | 0x0 | Functional selection for IO output Refer to IO Mux
| PAD_10_CTRL_SEL | 4:3 | RW | 0x0 | Control selection for IO output 0x0 = A0 registers (as defined below) 0x1 = Others 0x2 = Fabric
| PAD_10_OEN | 5 | RW | 0x1 | Active low output enable 0x1: driver disabled 0x0: normal operation
| PAD_10_P | 7:6 | RW | 0x0 | Driver state control 0x0: Z 0x1: pull up 0x2: pull down 0x3: keeper
| PAD_10_E | 9:8 | RW | 0x1 | Drive Strength 0x0: 2mA 0x1: 4mA 0x2: 8mA 0x3: 12mA
| PAD_10_SR | 10 | RW | 0x0 | Slew Rate 0x1: Fast 0x0: Slow (half frequency)
| PAD_10_REN | 11 | RW | 0x0 | Receive enable 0x1: enable 0x0: disable
| PAD_10_SMT | 12 | RW | 0x0 | Schmitt Trigger 0x1: enable 0x0: disable
0x02C | PAD_11_CTRL | 31:0
| PAD_11_FUNC_SEL | 1:0 | RW | 0x0 | Functional selection for IO output Refer to IO Mux
| PAD_11_CTRL_SEL | 4:3 | RW | 0x0 | Control selection for IO output 0x0 = A0 registers (as defined below) 0x1 = Others 0x2 = Fabric
| PAD_11_OEN | 5 | RW | 0x1 | Active low output enable 0x1: driver disabled 0x0: normal operation
| PAD_11_P | 7:6 | RW | 0x0 | Driver state control 0x0: Z 0x1: pull up 0x2: pull down 0x3: keeper
| PAD_11_E | 9:8 | RW | 0x1 | Drive Strength 0x0: 2mA 0x1: 4mA 0x2: 8mA 0x3: 12mA
| PAD_11_SR | 10 | RW | 0x0 | Slew Rate 0x1: Fast 0x0: Slow (half frequency)
| PAD_11_REN | 11 | RW | 0x0 | Receive enable 0x1: enable 0x0: disable
| PAD_11_SMT | 12 | RW | 0x0 | Schmitt Trigger 0x1: enable 0x0: disable
0x030 | PAD_12_CTRL | 31:0
| PAD_12_FUNC_SEL | 1:0 | RW | 0x0 | Functional selection for IO output Refer to IO Mux
| PAD_12_CTRL_SEL | 4:3 | RW | 0x0 | Control selection for IO output 0x0 = A0 registers (as defined below) 0x1 = Others 0x2 = Fabric
| PAD_12_OEN | 5 | RW | 0x1 | Active low output enable 0x1: driver disabled 0x0: normal operation
| PAD_12_P | 7:6 | RW | 0x0 | Driver state control 0x0: Z 0x1: pull up 0x2: pull down 0x3: keeper
| PAD_12_E | 9:8 | RW | 0x1 | Drive Strength 0x0: 2mA 0x1: 4mA 0x2: 8mA 0x3: 12mA
| PAD_12_SR | 10 | RW | 0x0 | Slew Rate 0x1: Fast 0x0: Slow (half frequency)
| PAD_12_REN | 11 | RW | 0x0 | Receive enable 0x1: enable 0x0: disable
| PAD_12_SMT | 12 | RW | 0x0 | Schmitt Trigger 0x1: enable 0x0: disable
0x034 | PAD_13_CTRL | 31:0
| PAD_13_FUNC_SEL | 1:0 | RW | 0x0 | Functional selection for IO output Refer to IO Mux
| PAD_13_CTRL_SEL | 4:3 | RW | 0x0 | Control selection for IO output 0x0 = A0 registers (as defined below) 0x1 = Others 0x2 = Fabric
| PAD_13_OEN | 5 | RW | 0x1 | Active low output enable 0x1: driver disabled 0x0: normal operation
| PAD_13_P | 7:6 | RW | 0x0 | Driver state control 0x0: Z 0x1: pull up 0x2: pull down 0x3: keeper
| PAD_13_E | 9:8 | RW | 0x1 | Drive Strength 0x0: 2mA 0x1: 4mA 0x2: 8mA 0x3: 12mA
| PAD_13_SR | 10 | RW | 0x0 | Slew Rate 0x1: Fast 0x0: Slow (half frequency)
| PAD_13_REN | 11 | RW | 0x0 | Receive enable 0x1: enable 0x0: disable
| PAD_13_SMT | 12 | RW | 0x0 | Schmitt Trigger 0x1: enable 0x0: disable
0x038 | PAD_14_CTRL | 31:0
| PAD_14_FUNC_SEL | 1:0 | RW | 0x0 | Functional selection for IO output Refer to IO Mux
| PAD_14_CTRL_SEL | 4:3 | RW | 0x1 | Control selection for IO output 0x0 = A0 registers (as defined below) 0x1 = Others 0x2 = Fabric
| PAD_14_OEN | 5 | RW | 0x1 | Active low output enable 0x1: driver disabled 0x0: normal operation
| PAD_14_P | 7:6 | RW | 0x0 | Driver state control 0x0: Z 0x1: pull up 0x2: pull down 0x3: keeper
| PAD_14_E | 9:8 | RW | 0x1 | Drive Strength 0x0: 2mA 0x1: 4mA 0x2: 8mA 0x3: 12mA
| PAD_14_SR | 10 | RW | 0x0 | Slew Rate 0x1: Fast 0x0: Slow (half frequency)
| PAD_14_REN | 11 | RW | 0x0 | Receive enable 0x1: enable 0x0: disable
| PAD_14_SMT | 12 | RW | 0x0 | Schmitt Trigger 0x1: enable 0x0: disable
0x03C | PAD_15_CTRL | 31:0
| PAD_15_FUNC_SEL | 1:0 | RW | 0x0 | Functional selection for IO output Refer to IO Mux
| PAD_15_CTRL_SEL | 4:3 | RW | 0x1 | Control selection for IO output 0x0 = A0 registers (as defined below) 0x1 = Others 0x2 = Fabric
| PAD_15_OEN | 5 | RW | 0x1 | Active low output enable 0x1: driver disabled 0x0: normal operation
| PAD_15_P | 7:6 | RW | 0x0 | Driver state control 0x0: Z 0x1: pull up 0x2: pull down 0x3: keeper
| PAD_15_E | 9:8 | RW | 0x1 | Drive Strength 0x0: 2mA 0x1: 4mA 0x2: 8mA 0x3: 12mA
| PAD_15_SR | 10 | RW | 0x0 | Slew Rate 0x1: Fast 0x0: Slow (half frequency)
| PAD_15_REN | 11 | RW | 0x0 | Receive enable 0x1: enable 0x0: disable
| PAD_15_SMT | 12 | RW | 0x0 | Schmitt Trigger 0x1: enable 0x0: disable
0x040 | PAD_16_CTRL | 31:0
| PAD_16_FUNC_SEL | 1:0 | RW | 0x0 | Functional selection for IO output Refer to IO Mux
| PAD_16_CTRL_SEL | 4:3 | RW | 0x0 | Control selection for IO output 0x0 = A0 registers (as defined below) 0x1 = Others 0x2 = Fabric
| PAD_16_OEN | 5 | RW | 0x1 | Active low output enable 0x1: driver disabled 0x0: normal operation
| PAD_16_P | 7:6 | RW | 0x0 | Driver state control 0x0: Z 0x1: pull up 0x2: pull down 0x3: keeper
| PAD_16_E | 9:8 | RW | 0x1 | Drive Strength 0x0: 2mA 0x1: 4mA 0x2: 8mA 0x3: 12mA
| PAD_16_SR | 10 | RW | 0x0 | Slew Rate 0x1: Fast 0x0: Slow (half frequency)
| PAD_16_REN | 11 | RW | 0x1 | Receive enable 0x1: enable 0x0: disable
| PAD_16_SMT | 12 | RW | 0x0 | Schmitt Trigger 0x1: enable 0x0: disable
0x044 | PAD_17_CTRL | 31:0
| PAD_17_FUNC_SEL | 1:0 | RW | 0x0 | Functional selection for IO output Refer to IO Mux
| PAD_17_CTRL_SEL | 4:3 | RW | 0x1 | Control selection for IO output 0x0 = A0 registers (as defined below) 0x1 = Others 0x2 = Fabric
| PAD_17_OEN | 5 | RW | 0x1 | Active low output enable 0x1: driver disabled 0x0: normal operation
| PAD_17_P | 7:6 | RW | 0x0 | Driver state control 0x0: Z 0x1: pull up 0x2: pull down 0x3: keeper
| PAD_17_E | 9:8 | RW | 0x1 | Drive Strength 0x0: 2mA 0x1: 4mA 0x2: 8mA 0x3: 12mA
| PAD_17_SR | 10 | RW | 0x0 | Slew Rate 0x1: Fast 0x0: Slow (half frequency)
| PAD_17_REN | 11 | RW | 0x0 | Receive enable 0x1: enable 0x0: disable
| PAD_17_SMT | 12 | RW | 0x0 | Schmitt Trigger 0x1: enable 0x0: disable
0x048 | PAD_18_CTRL | 31:0
| PAD_18_FUNC_SEL | 1:0 | RW | 0x0 | Functional selection for IO output Refer to IO Mux
| PAD_18_CTRL_SEL | 4:3 | RW | 0x0 | Control selection for IO output 0x0 = A0 registers (as defined below) 0x1 = Others 0x2 = Fabric
| PAD_18_OEN | 5 | RW | 0x1 | Active low output enable 0x1: driver disabled 0x0: normal operation
| PAD_18_P | 7:6 | RW | 0x0 | Driver state control 0x0: Z 0x1: pull up 0x2: pull down 0x3: keeper
| PAD_18_E | 9:8 | RW | 0x1 | Drive Strength 0x0: 2mA 0x1: 4mA 0x2: 8mA 0x3: 12mA
| PAD_18_SR | 10 | RW | 0x0 | Slew Rate 0x1: Fast 0x0: Slow (half frequency)
| PAD_18_REN | 11 | RW | 0x0 | Receive enable 0x1: enable 0x0: disable
| PAD_18_SMT | 12 | RW | 0x0 | Schmitt Trigger 0x1: enable 0x0: disable
0x04C | PAD_19_CTRL | 31:0
| PAD_19_FUNC_SEL | 1:0 | RW | 0x0 | Functional selection for IO output Refer to IO Mux
| PAD_19_CTRL_SEL | 4:3 | RW | 0x0 | Control selection for IO output 0x0 = A0 registers (as defined below) 0x1 = Others 0x2 = Fabric
| PAD_19_OEN | 5 | RW | 0x1 | Active low output enable 0x1: driver disabled 0x0: normal operation
| PAD_19_P | 7:6 | RW | 0x2 | Driver state control 0x0: Z 0x1: pull up 0x2: pull down 0x3: keeper
| PAD_19_E | 9:8 | RW | 0x1 | Drive Strength 0x0: 2mA 0x1: 4mA 0x2: 8mA 0x3: 12mA
| PAD_19_SR | 10 | RW | 0x0 | Slew Rate 0x1: Fast 0x0: Slow (half frequency)
| PAD_19_REN | 11 | RW | 0x1 | Receive enable 0x1: enable 0x0: disable
| PAD_19_SMT | 12 | RW | 0x0 | Schmitt Trigger 0x1: enable 0x0: disable
0x050 | PAD_20_CTRL | 31:0
| PAD_20_FUNC_SEL | 1:0 | RW | 0x0 | Functional selection for IO output Refer to IO Mux
| PAD_20_CTRL_SEL | 4:3 | RW | 0x0 | Control selection for IO output 0x0 = A0 registers (as defined below) 0x1 = Others 0x2 = Fabric
| PAD_20_OEN | 5 | RW | 0x1 | Active low output enable 0x1: driver disabled 0x0: normal operation
| PAD_20_P | 7:6 | RW | 0x2 | Driver state control 0x0: Z 0x1: pull up 0x2: pull down 0x3: keeper
| PAD_20_E | 9:8 | RW | 0x1 | Drive Strength 0x0: 2mA 0x1: 4mA 0x2: 8mA 0x3: 12mA
| PAD_20_SR | 10 | RW | 0x0 | Slew Rate 0x1: Fast 0x0: Slow (half frequency)
| PAD_20_REN | 11 | RW | 0x1 | Receive enable 0x1: enable 0x0: disable
| PAD_20_SMT | 12 | RW | 0x0 | Schmitt Trigger 0x1: enable 0x0: disable
0x054 | PAD_21_CTRL | 31:0
| PAD_21_FUNC_SEL | 1:0 | RW | 0x0 | Functional selection for IO output Refer to IO Mux
| PAD_21_CTRL_SEL | 4:3 | RW | 0x0 | Control selection for IO output 0x0 = A0 registers (as defined below) 0x1 = Others 0x2 = Fabric
| PAD_21_OEN | 5 | RW | 0x1 | Active low output enable 0x1: driver disabled 0x0: normal operation
| PAD_21_P | 7:6 | RW | 0x0 | Driver state control 0x0: Z 0x1: pull up 0x2: pull down 0x3: keeper
| PAD_21_E | 9:8 | RW | 0x1 | Drive Strength 0x0: 2mA 0x1: 4mA 0x2: 8mA 0x3: 12mA
| PAD_21_SR | 10 | RW | 0x0 | Slew Rate 0x1: Fast 0x0: Slow (half frequency)
| PAD_21_REN | 11 | RW | 0x0 | Receive enable 0x1: enable 0x0: disable
| PAD_21_SMT | 12 | RW | 0x0 | Schmitt Trigger 0x1: enable 0x0: disable
0x058 | PAD_22_CTRL | 31:0
| PAD_22_FUNC_SEL | 1:0 | RW | 0x0 | Functional selection for IO output Refer to IO Mux
| PAD_22_CTRL_SEL | 4:3 | RW | 0x0 | Control selection for IO output 0x0 = A0 registers (as defined below) 0x1 = Others 0x2 = Fabric
| PAD_22_OEN | 5 | RW | 0x1 | Active low output enable 0x1: driver disabled 0x0: normal operation
| PAD_22_P | 7:6 | RW | 0x0 | Driver state control 0x0: Z 0x1: pull up 0x2: pull down 0x3: keeper
| PAD_22_E | 9:8 | RW | 0x1 | Drive Strength 0x0: 2mA 0x1: 4mA 0x2: 8mA 0x3: 12mA
| PAD_22_SR | 10 | RW | 0x0 | Slew Rate 0x1: Fast 0x0: Slow (half frequency)
| PAD_22_REN | 11 | RW | 0x0 | Receive enable 0x1: enable 0x0: disable
| PAD_22_SMT | 12 | RW | 0x0 | Schmitt Trigger 0x1: enable 0x0: disable
0x05C | PAD_23_CTRL | 31:0
| PAD_23_FUNC_SEL | 1:0 | RW | 0x0 | Functional selection for IO output Refer to IO Mux
| PAD_23_CTRL_SEL | 4:3 | RW | 0x0 | Control selection for IO output 0x0 = A0 registers (as defined below) 0x1 = Others 0x2 = Fabric
| PAD_23_OEN | 5 | RW | 0x1 | Active low output enable 0x1: driver disabled 0x0: normal operation
| PAD_23_P | 7:6 | RW | 0x0 | Driver state control 0x0: Z 0x1: pull up 0x2: pull down 0x3: keeper
| PAD_23_E | 9:8 | RW | 0x1 | Drive Strength 0x0: 2mA 0x1: 4mA 0x2: 8mA 0x3: 12mA
| PAD_23_SR | 10 | RW | 0x0 | Slew Rate 0x1: Fast 0x0: Slow (half frequency)
| PAD_23_REN | 11 | RW | 0x0 | Receive enable 0x1: enable 0x0: disable
| PAD_23_SMT | 12 | RW | 0x0 | Schmitt Trigger 0x1: enable 0x0: disable
0x060 | PAD_24_CTRL | 31:0
| PAD_24_FUNC_SEL | 1:0 | RW | 0x0 | Functional selection for IO output Refer to IO Mux
| PAD_24_CTRL_SEL | 4:3 | RW | 0x0 | Control selection for IO output 0x0 = A0 registers (as defined below) 0x1 = Others 0x2 = Fabric
| PAD_24_OEN | 5 | RW | 0x1 | Active low output enable 0x1: driver disabled 0x0: normal operation
| PAD_24_P | 7:6 | RW | 0x0 | Driver state control 0x0: Z 0x1: pull up 0x2: pull down 0x3: keeper
| PAD_24_E | 9:8 | RW | 0x1 | Drive Strength 0x0: 2mA 0x1: 4mA 0x2: 8mA 0x3: 12mA
| PAD_24_SR | 10 | RW | 0x0 | Slew Rate 0x1: Fast 0x0: Slow (half frequency)
| PAD_24_REN | 11 | RW | 0x0 | Receive enable 0x1: enable 0x0: disable
| PAD_24_SMT | 12 | RW | 0x0 | Schmitt Trigger 0x1: enable 0x0: disable
0x064 | PAD_25_CTRL | 31:0
| PAD_25_FUNC_SEL | 1:0 | RW | 0x0 | Functional selection for IO output Refer to IO Mux
| PAD_25_CTRL_SEL | 4:3 | RW | 0x0 | Control selection for IO output 0x0 = A0 registers (as defined below) 0x1 = Others 0x2 = Fabric
| PAD_25_OEN | 5 | RW | 0x1 | Active low output enable 0x1: driver disabled 0x0: normal operation
| PAD_25_P | 7:6 | RW | 0x0 | Driver state control 0x0: Z 0x1: pull up 0x2: pull down 0x3: keeper
| PAD_25_E | 9:8 | RW | 0x1 | Drive Strength 0x0: 2mA 0x1: 4mA 0x2: 8mA 0x3: 12mA
| PAD_25_SR | 10 | RW | 0x0 | Slew Rate 0x1: Fast 0x0: Slow (half frequency)
| PAD_25_REN | 11 | RW | 0x0 | Receive enable 0x1: enable 0x0: disable
| PAD_25_SMT | 12 | RW | 0x0 | Schmitt Trigger 0x1: enable 0x0: disable
0x068 | PAD_26_CTRL | 31:0
| PAD_26_FUNC_SEL | 1:0 | RW | 0x0 | Functional selection for IO output Refer to IO Mux
| PAD_26_CTRL_SEL | 4:3 | RW | 0x0 | Control selection for IO output 0x0 = A0 registers (as defined below) 0x1 = Others 0x2 = Fabric
| PAD_26_OEN | 5 | RW | 0x1 | Active low output enable 0x1: driver disabled 0x0: normal operation
| PAD_26_P | 7:6 | RW | 0x0 | Driver state control 0x0: Z 0x1: pull up 0x2: pull down 0x3: keeper
| PAD_26_E | 9:8 | RW | 0x1 | Drive Strength 0x0: 2mA 0x1: 4mA 0x2: 8mA 0x3: 12mA
| PAD_26_SR | 10 | RW | 0x0 | Slew Rate 0x1: Fast 0x0: Slow (half frequency)
| PAD_26_REN | 11 | RW | 0x0 | Receive enable 0x1: enable 0x0: disable
| PAD_26_SMT | 12 | RW | 0x0 | Schmitt Trigger 0x1: enable 0x0: disable
0x06C | PAD_27_CTRL | 31:0
| PAD_27_FUNC_SEL | 1:0 | RW | 0x0 | Functional selection for IO output Refer to IO Mux
| PAD_27_CTRL_SEL | 4:3 | RW | 0x0 | Control selection for IO output 0x0 = A0 registers (as defined below) 0x1 = Others 0x2 = Fabric
| PAD_27_OEN | 5 | RW | 0x1 | Active low output enable 0x1: driver disabled 0x0: normal operation
| PAD_27_P | 7:6 | RW | 0x0 | Driver state control 0x0: Z 0x1: pull up 0x2: pull down 0x3: keeper
| PAD_27_E | 9:8 | RW | 0x1 | Drive Strength 0x0: 2mA 0x1: 4mA 0x2: 8mA 0x3: 12mA
| PAD_27_SR | 10 | RW | 0x0 | Slew Rate 0x1: Fast 0x0: Slow (half frequency)
| PAD_27_REN | 11 | RW | 0x0 | Receive enable 0x1: enable 0x0: disable
| PAD_27_SMT | 12 | RW | 0x0 | Schmitt Trigger 0x1: enable 0x0: disable
0x070 | PAD_28_CTRL | 31:0
| PAD_28_FUNC_SEL | 1:0 | RW | 0x0 | Functional selection for IO output Refer to IO Mux
| PAD_28_CTRL_SEL | 4:3 | RW | 0x0 | Control selection for IO output 0x0 = A0 registers (as defined below) 0x1 = Others 0x2 = Fabric
| PAD_28_OEN | 5 | RW | 0x1 | Active low output enable 0x1: driver disabled 0x0: normal operation
| PAD_28_P | 7:6 | RW | 0x0 | Driver state control 0x0: Z 0x1: pull up 0x2: pull down 0x3: keeper
| PAD_28_E | 9:8 | RW | 0x1 | Drive Strength 0x0: 2mA 0x1: 4mA 0x2: 8mA 0x3: 12mA
| PAD_28_SR | 10 | RW | 0x0 | Slew Rate 0x1: Fast 0x0: Slow (half frequency)
| PAD_28_REN | 11 | RW | 0x0 | Receive enable 0x1: enable 0x0: disable
| PAD_28_SMT | 12 | RW | 0x0 | Schmitt Trigger 0x1: enable 0x0: disable
0x074 | PAD_29_CTRL | 31:0
| PAD_29_FUNC_SEL | 1:0 | RW | 0x0 | Functional selection for IO output Refer to IO Mux
| PAD_29_CTRL_SEL | 4:3 | RW | 0x0 | Control selection for IO output 0x0 = A0 registers (as defined below) 0x1 = Others 0x2 = Fabric
| PAD_29_OEN | 5 | RW | 0x1 | Active low output enable 0x1: driver disabled 0x0: normal operation
| PAD_29_P | 7:6 | RW | 0x0 | Driver state control 0x0: Z 0x1: pull up 0x2: pull down 0x3: keeper
| PAD_29_E | 9:8 | RW | 0x1 | Drive Strength 0x0: 2mA 0x1: 4mA 0x2: 8mA 0x3: 12mA
| PAD_29_SR | 10 | RW | 0x0 | Slew Rate 0x1: Fast 0x0: Slow (half frequency)
| PAD_29_REN | 11 | RW | 0x0 | Receive enable 0x1: enable 0x0: disable
| PAD_29_SMT | 12 | RW | 0x0 | Schmitt Trigger 0x1: enable 0x0: disable
0x078 | PAD_30_CTRL | 31:0
| PAD_30_FUNC_SEL | 1:0 | RW | 0x0 | Functional selection for IO output Refer to IO Mux
| PAD_30_CTRL_SEL | 4:3 | RW | 0x0 | Control selection for IO output 0x0 = A0 registers (as defined below) 0x1 = Others 0x2 = Fabric
| PAD_30_OEN | 5 | RW | 0x1 | Active low output enable 0x1: driver disabled 0x0: normal operation
| PAD_30_P | 7:6 | RW | 0x0 | Driver state control 0x0: Z 0x1: pull up 0x2: pull down 0x3: keeper
| PAD_30_E | 9:8 | RW | 0x1 | Drive Strength 0x0: 2mA 0x1: 4mA 0x2: 8mA 0x3: 12mA
| PAD_30_SR | 10 | RW | 0x0 | Slew Rate 0x1: Fast 0x0: Slow (half frequency)
| PAD_30_REN | 11 | RW | 0x0 | Receive enable 0x1: enable 0x0: disable
| PAD_30_SMT | 12 | RW | 0x0 | Schmitt Trigger 0x1: enable 0x0: disable
0x07C | PAD_31_CTRL | 31:0
| PAD_31_FUNC_SEL | 1:0 | RW | 0x0 | Functional selection for IO output Refer to IO Mux
| PAD_31_CTRL_SEL | 4:3 | RW | 0x0 | Control selection for IO output 0x0 = A0 registers (as defined below) 0x1 = Others 0x2 = Fabric
| PAD_31_OEN | 5 | RW | 0x1 | Active low output enable 0x1: driver disabled 0x0: normal operation
| PAD_31_P | 7:6 | RW | 0x0 | Driver state control 0x0: Z 0x1: pull up 0x2: pull down 0x3: keeper
| PAD_31_E | 9:8 | RW | 0x1 | Drive Strength 0x0: 2mA 0x1: 4mA 0x2: 8mA 0x3: 12mA
| PAD_31_SR | 10 | RW | 0x0 | Slew Rate 0x1: Fast 0x0: Slow (half frequency)
| PAD_31_REN | 11 | RW | 0x0 | Receive enable 0x1: enable 0x0: disable
| PAD_31_SMT | 12 | RW | 0x0 | Schmitt Trigger 0x1: enable 0x0: disable
0x080 | PAD_32_CTRL | 31:0
| PAD_32_FUNC_SEL | 1:0 | RW | 0x0 | Functional selection for IO output Refer to IO Mux
| PAD_32_CTRL_SEL | 4:3 | RW | 0x0 | Control selection for IO output 0x0 = A0 registers (as defined below) 0x1 = Others 0x2 = Fabric
| PAD_32_OEN | 5 | RW | 0x1 | Active low output enable 0x1: driver disabled 0x0: normal operation
| PAD_32_P | 7:6 | RW | 0x0 | Driver state control 0x0: Z 0x1: pull up 0x2: pull down 0x3: keeper
| PAD_32_E | 9:8 | RW | 0x1 | Drive Strength 0x0: 2mA 0x1: 4mA 0x2: 8mA 0x3: 12mA
| PAD_32_SR | 10 | RW | 0x0 | Slew Rate 0x1: Fast 0x0: Slow (half frequency)
| PAD_32_REN | 11 | RW | 0x0 | Receive enable 0x1: enable 0x0: disable
| PAD_32_SMT | 12 | RW | 0x0 | Schmitt Trigger 0x1: enable 0x0: disable
0x084 | PAD_33_CTRL | 31:0
| PAD_33_FUNC_SEL | 1:0 | RW | 0x0 | Functional selection for IO output Refer to IO Mux
| PAD_33_CTRL_SEL | 4:3 | RW | 0x0 | Control selection for IO output 0x0 = A0 registers (as defined below) 0x1 = Others 0x2 = Fabric
| PAD_33_OEN | 5 | RW | 0x1 | Active low output enable 0x1: driver disabled 0x0: normal operation
| PAD_33_P | 7:6 | RW | 0x0 | Driver state control 0x0: Z 0x1: pull up 0x2: pull down 0x3: keeper
| PAD_33_E | 9:8 | RW | 0x1 | Drive Strength 0x0: 2mA 0x1: 4mA 0x2: 8mA 0x3: 12mA
| PAD_33_SR | 10 | RW | 0x0 | Slew Rate 0x1: Fast 0x0: Slow (half frequency)
| PAD_33_REN | 11 | RW | 0x0 | Receive enable 0x1: enable 0x0: disable
| PAD_33_SMT | 12 | RW | 0x0 | Schmitt Trigger 0x1: enable 0x0: disable
0x088 | PAD_34_CTRL | 31:0
| PAD_34_FUNC_SEL | 1:0 | RW | 0x0 | Functional selection for IO output Refer to IO Mux
| PAD_34_CTRL_SEL | 4:3 | RW | 0x1 | Control selection for IO output 0x0 = A0 registers (as defined below) 0x1 = Others 0x2 = Fabric
| PAD_34_OEN | 5 | RW | 0x1 | Active low output enable 0x1: driver disabled 0x0: normal operation
| PAD_34_P | 7:6 | RW | 0x0 | Driver state control 0x0: Z 0x1: pull up 0x2: pull down 0x3: keeper
| PAD_34_E | 9:8 | RW | 0x1 | Drive Strength 0x0: 2mA 0x1: 4mA 0x2: 8mA 0x3: 12mA
| PAD_34_SR | 10 | RW | 0x0 | Slew Rate 0x1: Fast 0x0: Slow (half frequency)
| PAD_34_REN | 11 | RW | 0x0 | Receive enable 0x1: enable 0x0: disable
| PAD_34_SMT | 12 | RW | 0x0 | Schmitt Trigger 0x1: enable 0x0: disable
0x08C | PAD_35_CTRL | 31:0
| PAD_35_FUNC_SEL | 1:0 | RW | 0x0 | Functional selection for IO output Refer to IO Mux
| PAD_35_CTRL_SEL | 4:3 | RW | 0x0 | Control selection for IO output 0x0 = A0 registers (as defined below) * 0x1 = Others 0x2 = Fabric * Exception - when FUNC_SEL=2, the control is from FFE
| PAD_35_OEN | 5 | RW | 0x1 | Active low output enable 0x1: driver disabled 0x0: normal operation
| PAD_35_P | 7:6 | RW | 0x0 | Driver state control 0x0: Z 0x1: pull up 0x2: pull down 0x3: keeper
| PAD_35_E | 9:8 | RW | 0x1 | Drive Strength 0x0: 2mA 0x1: 4mA 0x2: 8mA 0x3: 12mA
| PAD_35_SR | 10 | RW | 0x0 | Slew Rate 0x1: Fast 0x0: Slow (half frequency)
| PAD_35_REN | 11 | RW | 0x0 | Receive enable 0x1: enable 0x0: disable
| PAD_35_SMT | 12 | RW | 0x0 | Schmitt Trigger 0x1: enable 0x0: disable
0x090 | PAD_36_CTRL | 31:0
| PAD_36_FUNC_SEL | 1:0 | RW | 0x0 | Functional selection for IO output Refer to IO Mux
| PAD_36_CTRL_SEL | 4:3 | RW | 0x1 | Control selection for IO output 0x0 = A0 registers (as defined below) * 0x1 = Others 0x2 = Fabric * Exception - when FUNC_SEL=2, the control is from FFE
| PAD_36_OEN | 5 | RW | 0x1 | Active low output enable 0x1: driver disabled 0x0: normal operation
| PAD_36_P | 7:6 | RW | 0x0 | Driver state control 0x0: Z 0x1: pull up 0x2: pull down 0x3: keeper
| PAD_36_E | 9:8 | RW | 0x1 | Drive Strength 0x0: 2mA 0x1: 4mA 0x2: 8mA 0x3: 12mA
| PAD_36_SR | 10 | RW | 0x0 | Slew Rate 0x1: Fast 0x0: Slow (half frequency)
| PAD_36_REN | 11 | RW | 0x0 | Receive enable 0x1: enable 0x0: disable
| PAD_36_SMT | 12 | RW | 0x0 | Schmitt Trigger 0x1: enable 0x0: disable
0x094 | PAD_37_CTRL | 31:0
| PAD_37_FUNC_SEL | 1:0 | RW | 0x0 | Functional selection for IO output Refer to IO Mux
| PAD_37_CTRL_SEL | 4:3 | RW | 0x0 | Control selection for IO output 0x0 = A0 registers (as defined below) * 0x1 = Others 0x2 = Fabric * Exception - when FUNC_SEL=2, the control is from FFE
| PAD_37_OEN | 5 | RW | 0x1 | Active low output enable 0x1: driver disabled 0x0: normal operation
| PAD_37_P | 7:6 | RW | 0x0 | Driver state control 0x0: Z 0x1: pull up 0x2: pull down 0x3: keeper
| PAD_37_E | 9:8 | RW | 0x1 | Drive Strength 0x0: 2mA 0x1: 4mA 0x2: 8mA 0x3: 12mA
| PAD_37_SR | 10 | RW | 0x0 | Slew Rate 0x1: Fast 0x0: Slow (half frequency)
| PAD_37_REN | 11 | RW | 0x0 | Receive enable 0x1: enable 0x0: disable
| PAD_37_SMT | 12 | RW | 0x0 | Schmitt Trigger 0x1: enable 0x0: disable
0x098 | PAD_38_CTRL | 31:0
| PAD_38_FUNC_SEL | 1:0 | RW | 0x0 | Functional selection for IO output Refer to IO Mux
| PAD_38_CTRL_SEL | 4:3 | RW | 0x1 | Control selection for IO output 0x0 = A0 registers (as defined below) * 0x1 = Others 0x2 = Fabric * Exception - when FUNC_SEL=2, the control is from FFE
| PAD_38_OEN | 5 | RW | 0x1 | Active low output enable 0x1: driver disabled 0x0: normal operation
| PAD_38_P | 7:6 | RW | 0x0 | Driver state control 0x0: Z 0x1: pull up 0x2: pull down 0x3: keeper
| PAD_38_E | 9:8 | RW | 0x1 | Drive Strength 0x0: 2mA 0x1: 4mA 0x2: 8mA 0x3: 12mA
| PAD_38_SR | 10 | RW | 0x0 | Slew Rate 0x1: Fast 0x0: Slow (half frequency)
| PAD_38_REN | 11 | RW | 0x0 | Receive enable 0x1: enable 0x0: disable
| PAD_38_SMT | 12 | RW | 0x0 | Schmitt Trigger 0x1: enable 0x0: disable
0x09C | PAD_39_CTRL | 31:0
| PAD_39_FUNC_SEL | 1:0 | RW | 0x0 | Functional selection for IO output Refer to IO Mux
| PAD_39_CTRL_SEL | 4:3 | RW | 0x1 | Control selection for IO output 0x0 = A0 registers (as defined below) * 0x1 = Others 0x2 = Fabric * Exception - when FUNC_SEL=2, the control is from FFE
| PAD_39_OEN | 5 | RW | 0x1 | Active low output enable 0x1: driver disabled 0x0: normal operation
| PAD_39_P | 7:6 | RW | 0x0 | Driver state control 0x0: Z 0x1: pull up 0x2: pull down 0x3: keeper
| PAD_39_E | 9:8 | RW | 0x1 | Drive Strength 0x0: 2mA 0x1: 4mA 0x2: 8mA 0x3: 12mA
| PAD_39_SR | 10 | RW | 0x0 | Slew Rate 0x1: Fast 0x0: Slow (half frequency)
| PAD_39_REN | 11 | RW | 0x0 | Receive enable 0x1: enable 0x0: disable
| PAD_39_SMT | 12 | RW | 0x0 | Schmitt Trigger 0x1: enable 0x0: disable
0x0A0 | PAD_40_CTRL | 31:0
| PAD_40_FUNC_SEL | 1:0 | RW | 0x0 | Functional selection for IO output Refer to IO Mux
| PAD_40_CTRL_SEL | 4:3 | RW | 0x0 | Control selection for IO output 0x0 = A0 registers (as defined below) * 0x1 = Others 0x2 = Fabric * Exception - when FUNC_SEL=2, the control is from FFE
| PAD_40_OEN | 5 | RW | 0x1 | Active low output enable 0x1: driver disabled 0x0: normal operation
| PAD_40_P | 7:6 | RW | 0x0 | Driver state control 0x0: Z 0x1: pull up 0x2: pull down 0x3: keeper
| PAD_40_E | 9:8 | RW | 0x1 | Drive Strength 0x0: 2mA 0x1: 4mA 0x2: 8mA 0x3: 12mA
| PAD_40_SR | 10 | RW | 0x0 | Slew Rate 0x1: Fast 0x0: Slow (half frequency)
| PAD_40_REN | 11 | RW | 0x0 | Receive enable 0x1: enable 0x0: disable
| PAD_40_SMT | 12 | RW | 0x0 | Schmitt Trigger 0x1: enable 0x0: disable
0x0A4 | PAD_41_CTRL | 31:0
| PAD_41_FUNC_SEL | 1:0 | RW | 0x0 | Functional selection for IO output Refer to IO Mux
| PAD_41_CTRL_SEL | 4:3 | RW | 0x0 | Control selection for IO output 0x0 = A0 registers (as defined below) * 0x1 = Others 0x2 = Fabric * Exception - when FUNC_SEL=2, the control is from FFE
| PAD_41_OEN | 5 | RW | 0x1 | Active low output enable 0x1: driver disabled 0x0: normal operation
| PAD_41_P | 7:6 | RW | 0x0 | Driver state control 0x0: Z 0x1: pull up 0x2: pull down 0x3: keeper
| PAD_41_E | 9:8 | RW | 0x1 | Drive Strength 0x0: 2mA 0x1: 4mA 0x2: 8mA 0x3: 12mA
| PAD_41_SR | 10 | RW | 0x0 | Slew Rate 0x1: Fast 0x0: Slow (half frequency)
| PAD_41_REN | 11 | RW | 0x0 | Receive enable 0x1: enable 0x0: disable
| PAD_41_SMT | 12 | RW | 0x0 | Schmitt Trigger 0x1: enable 0x0: disable
0x0A8 | PAD_42_CTRL | 31:0
| PAD_42_FUNC_SEL | 1:0 | RW | 0x0 | Functional selection for IO output Refer to IO Mux
| PAD_42_CTRL_SEL | 4:3 | RW | 0x0 | Control selection for IO output 0x0 = A0 registers (as defined below) * 0x1 = Others 0x2 = Fabric * Exception - when FUNC_SEL=2, the control is from FFE
| PAD_42_OEN | 5 | RW | 0x1 | Active low output enable 0x1: driver disabled 0x0: normal operation
| PAD_42_P | 7:6 | RW | 0x0 | Driver state control 0x0: Z 0x1: pull up 0x2: pull down 0x3: keeper
| PAD_42_E | 9:8 | RW | 0x1 | Drive Strength 0x0: 2mA 0x1: 4mA 0x2: 8mA 0x3: 12mA
| PAD_42_SR | 10 | RW | 0x0 | Slew Rate 0x1: Fast 0x0: Slow (half frequency)
| PAD_42_REN | 11 | RW | 0x0 | Receive enable 0x1: enable 0x0: disable
| PAD_42_SMT | 12 | RW | 0x0 | Schmitt Trigger 0x1: enable 0x0: disable
0x0AC | PAD_43_CTRL | 31:0
| PAD_43_FUNC_SEL | 1:0 | RW | 0x0 | Functional selection for IO output Refer to IO Mux
| PAD_43_CTRL_SEL | 4:3 | RW | 0x0 | Control selection for IO output 0x0 = A0 registers (as defined below) * 0x1 = Others 0x2 = Fabric * Exception - when FUNC_SEL=2, the control is from FFE
| PAD_43_OEN | 5 | RW | 0x1 | Active low output enable 0x1: driver disabled 0x0: normal operation
| PAD_43_P | 7:6 | RW | 0x0 | Driver state control 0x0: Z 0x1: pull up 0x2: pull down 0x3: keeper
| PAD_43_E | 9:8 | RW | 0x1 | Drive Strength 0x0: 2mA 0x1: 4mA 0x2: 8mA 0x3: 12mA
| PAD_43_SR | 10 | RW | 0x0 | Slew Rate 0x1: Fast 0x0: Slow (half frequency)
| PAD_43_REN | 11 | RW | 0x0 | Receive enable 0x1: enable 0x0: disable
| PAD_43_SMT | 12 | RW | 0x0 | Schmitt Trigger 0x1: enable 0x0: disable
0x0B0 | PAD_44_CTRL | 31:0
| PAD_44_FUNC_SEL | 1:0 | RW | 0x0 | Functional selection for IO output Refer to IO Mux
| PAD_44_CTRL_SEL | 4:3 | RW | 0x1 | Control selection for IO output 0x0 = A0 registers (as defined below) * 0x1 = Others 0x2 = Fabric * Exception - when FUNC_SEL=2, the control is from FFE
| PAD_44_OEN | 5 | RW | 0x1 | Active low output enable 0x1: driver disabled 0x0: normal operation
| PAD_44_P | 7:6 | RW | 0x0 | Driver state control 0x0: Z 0x1: pull up 0x2: pull down 0x3: keeper
| PAD_44_E | 9:8 | RW | 0x1 | Drive Strength 0x0: 2mA 0x1: 4mA 0x2: 8mA 0x3: 12mA
| PAD_44_SR | 10 | RW | 0x0 | Slew Rate 0x1: Fast 0x0: Slow (half frequency)
| PAD_44_REN | 11 | RW | 0x0 | Receive enable 0x1: enable 0x0: disable
| PAD_44_SMT | 12 | RW | 0x0 | Schmitt Trigger 0x1: enable 0x0: disable
0x0B4 | PAD_45_CTRL | 31:0
| PAD_45_FUNC_SEL | 1:0 | RW | 0x0 | Functional selection for IO output Refer to IO Mux
| PAD_45_CTRL_SEL | 4:3 | RW | 0x1 | Control selection for IO output 0x0 = A0 registers (as defined below) * 0x1 = Others 0x2 = Fabric * Exception - when FUNC_SEL=2, the control is from FFE
| PAD_45_OEN | 5 | RW | 0x1 | Active low output enable 0x1: driver disabled 0x0: normal operation
| PAD_45_P | 7:6 | RW | 0x0 | Driver state control 0x0: Z 0x1: pull up 0x2: pull down 0x3: keeper
| PAD_45_E | 9:8 | RW | 0x1 | Drive Strength 0x0: 2mA 0x1: 4mA 0x2: 8mA 0x3: 12mA
| PAD_45_SR | 10 | RW | 0x0 | Slew Rate 0x1: Fast 0x0: Slow (half frequency)
| PAD_45_REN | 11 | RW | 0x0 | Receive enable 0x1: enable 0x0: disable
| PAD_45_SMT | 12 | RW | 0x0 | Schmitt Trigger 0x1: enable 0x0: disable
0x100 | SDA0_SEL_REG | 31:0
| SDA0_SEL | 0 | RW | 0x0 | Sel 0: 1 1: pad #1
0x104 | SDA1_SEL_REG | 31:0
| SDA1_SEL | 1:0 | RW | 0x0 | Sel 0: 1 1: pad #15 2: pad #32 3: pad #44
0x108 | SDA2_SEL_REG | 31:0
| SDA2_SEL | 0 | RW | 0x0 | Sel 0: 1 1: pad #41
0x10C | SCL0_SEL_REG | 31:0
| SCL0_SEL | 0 | RW | 0x0 | Sel 0: 1 1: pad #0
0x110 | SCL1_SEL_REG | 31:0
| SCL1_SEL | 1:0 | RW | 0x0 | Sel 0: 1 1: pad #14 2: pad #33 3: pad #45
0x114 | SCL2_SEL_REG | 31:0
| SCL2_SEL | 0 | RW | 0x0 | Sel 0: 1 1: pad #40
0x118 | SPIs_CLK_SEL | 31:0
| SPIs_CLK_SEL | 0 | RW | 0x0 | Sel 0: pad #16 1: 0
0x11C | SPIs_SSn_SEL | 31:0
| SPIs_SSn_SEL | 0 | RW | 0x0 | Sel 0: pad #20 1: 0
0x120 | SPIs_MOSI_SEL | 31:0
| SPIs_MOSI_SEL | 0 | RW | 0x0 | Sel 0: pad #19 1: 0
0x124 | SPIm_MISO_SEL | 31:0
| SPIm_MISO_SEL | 0 | RW | 0x0 | Sel 0: pad #36 1: 0
0x128 | PDM_DATA_SELE | 31:0
| PDM_DATA_SEL | 1:0 | RW | 0x0 | Sel 0: 0 1: pad #10 2: pad #28
0x12C | I2S_DATA_SELECT | 31:0
| I2S_DATA_SEL | 1:0 | RW | 0x0 | Sel 0: 0 1: pad #10 2: pad #28
0x134 | UART_rxd_SEL | 31:0
| UART_rxd_SEL | 2:0 | RW | 0x0 | Sel 0: 0 1: pad #14 2: pad #16 3: pad #25 4: pad #45
0x138 | IrDA_Sirin_SEL | 31:0
| IrDA_Sirin_SEL | 2:0 | RW | 0x0 | Sel 0: 0 1: pad #6 2: pad #15 3: pad #21 4: pad #24 5: pad #28 6: pad #40 7: pad #44
0x13C | S_INTR_0_SEL_REG | 31:0
| S_INTR_0_SEL | 0 | RW | 0x0 | Sel 0: 0 1: pad #3
0x140 | S_INTR_1_SEL_REG | 31:0
| S_INTR_1_SEL | 2:0 | RW | 0x0 | Sel 0: 0 1: pad #2 2: pad #6 3: pad #18 4: pad #24 5: pad #35 6: pad #36
0x144 | S_INTR_2_SEL | 31:0
| S_INTR_2_SEL | 2:0 | RW | 0x0 | Sel 0: 0 1: pad #4 2: pad #8 3: pad #21 4: pad #25 5: pad #37 6: pad #38
0x148 | S_INTR_3_SEL | 31:0
| S_INTR_3_SEL | 2:0 | RW | 0x0 | Sel 0: 0 1: pad #5 2: pad #9 3: pad #22 4: pad #28 5: pad #39 6: pad #40
0x14C | S_INTR_4_SEL | 31:0
| S_INTR_4_SEL | 2:0 | RW | 0x0 | Sel 0: 0 1: pad #7 2: pad #10 3: pad #26 4: pad #29 5: pad #44
0x150 | S_INTR_5_SEL | 31:0
| S_INTR_5_SEL | 2:0 | RW | 0x0 | Sel 0: 0 1: pad #11 2: pad #14 3: pad #27 4: pad #30 5: pad #45
0x154 | S_INTR_6_SEL | 31:0
| S_INTR_6_SEL | 2:0 | RW | 0x0 | Sel 0: 0 1: pad #12 2: pad #15 3: pad #31 4: pad #32 5: pad #41
0x158 | S_INTR_7_SEL | 31:0
| S_INTR_7_SEL | 2:0 | RW | 0x0 | Sel 0: 0 1: pad #13 2: pad #23 3: pad #33 4: pad #34 5: pad #42
0x15C | NUARTCTS_SEL | 31:0
| NUARTCTS_SEL | 1:0 | RW | 0x0 | Sel 0: 1 1: pad #17 2: pad #22
0x160 | IO_REG_SEL | 31:0
| IO_REG_SEL | 7:0 | RW | 0x0 | Selects which IO input will be registered Bit Sel Pad# 0 0 6 0 1 24 1 0 9 1 1 26 2 0 11 2 1 28 3 0 14 3 1 30 4 0 18 4 1 31 5 0 21 5 1 36 6 0 22 6 1 38 7 0 23 7 1 45
0x170 | SW_CLK_SEL | 31:0
| SW_CLK_SEL | 0 | RW | 0x0 | Sel 0: pad #14 / #45 (pad selection will depend on strap #8) 1: 0
0x174 | SW_IO_SEL | 31:0
| SW_IO_SEL | 0 | RW | 0x0 | Sel 0: pad #15 / #44 (pad selection will depend on strap #8) 1: 0
0x180 | FBIO_SEL_1 | 31:0
| FBIO_SEL_1 | 31:0 | RW | 0x0 | Sel 0: 0 1: pad
0x184 | FBIO_SEL_2 | 31:0
| FBIO_SEL_2 | 13:0 | RW | 0x0 | Sel 0: 0 1: pad
0x190 | SPI_SENSOR_MISO_SEL | 31:0
| SPI_SENSOR_MISO_SEL | 1:0 | RW | 0x0 | Sel 0: 0 1: pad #8 2: pad #29
0x194 | SPI_SENSOR_MOSI_SEL | 31:0
| SPI_SENSOR_MOSI_SEL | 1:0 | RW | 0x0 | Sel 0: 0 1: pad #6 2: pad #28
0x1A0 | I2S_WD_CLKIN_SEL | 31:0
| I2S_WD_CLKIN_SEL | 0 | RW | 0x0 | Sel 0: 0 1: pad #23
0x1A4 | I2S_CLKIN_SEL | 31:0
| I2S_CLKIN_SEL | 0 | RW | 0x0 | Sel 0: 0 1: pad #31
0x1A8 | PDM_STAT_IN_SEL | 31:0
| PDM_STAT_IN_SEL | 1:0 | RW | 0x0 | Sel 0: 0 1: pad #9 2: pad #30
0x1AC | PDM_CLKIN_SEL | 31:0
| PDM_CLKIN_SEL | 0 | RW | 0x0 | Sel 0: 0 1: pad #38

## Misc
BLOCKNAME | Misc
ADDRWIDTH | 10
Offset | Name/Field | Bits | Type | Default | Description
0x000 | DBG_MON | 31:0
| DEBUG_MON | 7:0 | RO | 0x0 | Reads the debug monitoring status/information
0x004 | SUBSYS_DBG_MON_SEL | 31:0
| SUBSYS_DEBUG_MON_SEL | 2:0 | RW | 0x0 | Select which subsystem the debug monitors are routed from 0: A0 1: CPU 2: Reserved 3: FFE 4: AUDIO others: Reserved
0x008 | A0_DBG_MON_SEL | 31:0
| A0_DEBUG_MON_SEL | 2:0 | RW | 0x0 | Select debug monitors 0: PMU 1: CRU others: Reserved
0x00C | A0_PMU_DBG_MON_SEL | 31:0
| A0_PMU_DEBUG_MON_SEL | 5:0 | RW | 0x0 | Select pmu debug monitors 6'd0 : {M4STM_KickOff, M4STM_BUSY,6'h0} 6'd1 : A1 6'd2 : M4 6'd3 : M4S0 6'd4 : AD5 6'd5 : AD4 6'd6 : AD3 6'd7 : AD2 6'd8 : AD1 6'd9 : AD0 6'd10 : {FBSTM_KickOff, FBSTM_BUSY,6'h0} 6'd11 : I2S 6'd13 :M4S15 6'd14 :M4S11 6'd15 :M4S7 6'd16 :M4S3 6'd17 :PF 6'd18 :SDMA 6'd19 :FFE 6'd20 :FB THe output will be (Except 0 and 10), {Status0, Status1, ISO, RET, GateCLK_N, Mem_DS, MP_Gate, RP_Gate)
0x100 | IO_INPUT | 31:0
| IO_IN | 7:0 | RO | 0x0 | Reads the value of the IO pins
0x104 | IO_OUTPUT | 31:0
| IO_OUT | 7:0 | RW | 0x0 | Allows FW to drive the IO with the values specified in this register
0x110 | SW_MB_1 | 31:0
| SW_MB_1 | 31:0 | RW | 0x0 | Software Mailbox (can be used for communication between M4 and AP)
0x114 | SW_MB_2 | 31:0
| SW_MB_2 | 31:0 | RW | 0x0 | Software Mailbox (can be used for communication between M4 and AP)
0x200 | PAD_SEL18 | 31:0
| PAD_SEL18 | 3:0 | RW | 0x0 | Select 1.8V for VCCIO for up to 4 banks PAD_SEL18[1:0] correspond to top bank PAD_SEL18[3:2] correspond to bottom bank 0: VCCIO = 2.5V/3.3V 1: VCCIO = 1.8V
0x210 | CONFIG_MEM128_AON | 31:0
| MEM3_32K_DST | 19 | RW | 0x0 | ‘Disable-Self-Time’. When asserted high, overrides the self-timed circuitry and causes the read margin to be controlled by the falling clk edge. Requires margin[] to be set to 2’b00. This pin is intended for debug/FA purposes only.
| RESERVED | 18 | RO | 0x0
| RESERVED | 17 | RO | 0x0
| MEM3_32K_RM | 16:15 | RW | 0x2 | Read and write margin control. Recommended setting is 2’b10. 2’b00 provides the most margin (slowest speed). 2’b11 provides the least margin (fastest speed) memory. This setting is required for VDDMIN operation.
| MEM2_32K_DST | 14 | RW | 0x0 | ‘Disable-Self-Time’. When asserted high, overrides the self-timed circuitry and causes the read margin to be controlled by the falling clk edge. Requires margin[] to be set to 2’b00. This pin is intended for debug/FA purposes only.
| RESERVED | 18 | RO | 0x0
| RESERVED | 17 | RO | 0x0
| MEM2_32K_RM | 11:10 | RW | 0x2 | Read and write margin control. Recommended setting is 2’b10. 2’b00 provides the most margin (slowest speed). 2’b11 provides the least margin (fastest speed) memory. This setting is required for VDDMIN operation.
| MEM1_32K_DST | 9 | RW | 0x0 | ‘Disable-Self-Time’. When asserted high, overrides the self-timed circuitry and causes the read margin to be controlled by the falling clk edge. Requires margin[] to be set to 2’b00. This pin is intended for debug/FA purposes only.
| RESERVED | 18 | RO | 0x0
| RESERVED | 17 | RO | 0x0
| MEM1_32K_RM | 6:5 | RW | 0x2 | Read and write margin control. Recommended setting is 2’b10. 2’b00 provides the most margin (slowest speed). 2’b11 provides the least margin (fastest speed) memory. This setting is required for VDDMIN operation.
| MEM0_32K_DST | 4 | RW | 0x0 | ‘Disable-Self-Time’. When asserted high, overrides the self-timed circuitry and causes the read margin to be controlled by the falling clk edge. Requires margin[] to be set to 2’b00. This pin is intended for debug/FA purposes only.
| RESERVED | 18 | RO | 0x0
| RESERVED | 17 | RO | 0x0
| MEM0_32K_RM | 1:0 | RW | 0x2 | Read and write margin control. Recommended setting is 2’b10. 2’b00 provides the most margin (slowest speed). 2’b11 provides the least margin (fastest speed) memory. This setting is required for VDDMIN operation.
0x310 | LOCK_KEY_CTRL | 31:0
| LOCK_KEY | 31:1 | WO | 0x0 | Enable write access to all below registers by writing 0x1ACCE551. Disable write access by writing any other value. M4 WDT Intr/reset clear 0x4000_4830[4:3] M4 WDT Intr/reset enable AP 0x4000_4834[4:3] Pad #43 (AP_INTR) 0x40004CAC[12:0] M4 Low Power Configuration 0x40004484[1:0] M4 WDT Clock Gate 0x40004054[0]
| LOCK_KEY_EN | 0 | RW | 0x1 | 0: lock disabled, write to register enabled 1: lock enable, write to register disabled
0x3FC | FB_DEVICE_ID | 31:0
| FB_DEVICE_ID | 15:0 | RO | 0x0 | Fabric Device ID

## AIP
BLOCKNAME | AIP
ADDRWIDTH | 10
Offset | Name/Field | Bits | Type | Default | Description
0x004 | RTC_CTRL_1 | 31:0
| RESERVED | 31:5
| clkdiv | 4:0 | RW | 0x0 | 5'b00000 : 32.768 Khz Please refer to the Technical Reference Manual for others (No SYNC Needed)
0x008 | RTC_CTRL_2 | 31:0
| RESERVED | 31:1
| test_ctrl | 2 | RW | 0x0 | RTC test[4:3] control for rtc bypass mode 0: test[4:3] will be forced to 2'b11 when pad8 is strapped to 1, and forced to 2'b00 when pad8 is strapped to 0 1: normal mode; test[4:0] controlled from 0x1C
| byp16k | 1 | RW | 0x0 | Changes internal clock division for 16384 Hz bypass compatibility 1'b0 : xtal is 32KHz 1'b1 : xtal is 16KHz
| clke | 0 | RW | 0x1 | 1'b1 RTC Clock Output Enable (No SYNC Needed)
0x00C | RTC_CTRL_3 | 31:0
| RESERVED | 31:3
| ce | 2:0 | RW | 0x0 | 3'b000 Normal Function Please refer to the Technical Reference Manual for detail
0x010 | RTC_CTRL_4 | 31:0
| RESERVED | 31:1
| wr | 0 | RW | 0x0 | Write Pulse to program the RTC internal Register Please refer to the Technical Reference Manual for detail
0x014 | RTC_CTRL_5 | 31:0
| RESERVED | 31:1
| c | 0 | RW | 0x0 | Serial Input Clock
0x018 | RTC_CTRL_6 | 31:0
| PI | 31:0 | RW | 0x0 | Parallel Input data Please refer to the Technical Reference Manual for detail
0x01C | RTC_CTRL_7 | 31:0
| RESERVED | 31:5
| test | 4:0 | RW | 0x0 | Please refer to the Technical Reference Manual for detail
0x020 | RTC_STA_0 | 31:0
| RESERVED | 31:4
| oscok | 3 | RHW | 0x0 | Please refer to the Technical Reference Manual for detail, NO SYNC, FW need to read it twice to ensure the value.
| digtestbus | 2 | RHW | 0x0 | Please referto the Technical Reference Manual for detail, NO SYNC, FW need to read it twice to ensure the value.
| testreq | 1 | RHW | 0x0 | Please refer to the Technical Reference Manual for detail, NO SYNC, FW need to read it twice to ensure the value.
| alarm | 0 | RHW | 0x0 | Please refer to the Technical Reference Manual for detail, NO SYNC, FW need to read it twice to ensure the value.
0x024 | RTC_STA_1 | 31:0
| PO | 31:0 | RHW | 0x0 | Please refer to the Technical Reference Manual for detail, NO SYNC, FW need to read it twice to ensure the value.
0x080 | OSC_CTRL_0 | 31:0
| RESERVED | 31:1
| fref16k_sel | 1 | RW | 0x0 | 1'b0 : reference clock is 32KHz 1'b1 : reference clock is 16KHz
| en | 0 | RW | 0x1 | 1'b0 : OSC OFF 1'b1 : OSC ON (NO SYNC needed, OSC guarantee there is no Glitch)
0x084 | OSC_CTRL_1 | 31:0
| RESERVED | 31:16
| General_Purpos_SFR | 15:13 | RW | 0x00
| prog | 12:0 | RW | 0x92D | Please refer to the Technical Reference Manual for others (No SYNC Needed) Power On Default Value is 76.97 MHz No Support on "Delta Mode"
0x088 | OSC_CTRL_2 | 31:0
| RESERVED | 31:1
| delta | 0 | RW | 0x0 | Write 1, trigger delta mode Note : This feature is NOT going to support, Keep it Low
0x08C | OSC_CTRL_3 | 31:0
| RESERVED | 31:8
| General_Purpos_SFR | 7:4 | RW | 0x0
| enmon | 3 | RW | 0x1 | Turn on Monitor function by default
| RESERVED | 2:1 | RO | 0x0 | Reserved
| refok | 0 | RW | 0x0 | If 1'b1, will force the refok pin to 1, otherwise, it is control by the RTC/oscok
0x090 | OSC_CTRL_4 | 31:0
| RESERVED | 31:6
| wr | 5 | RW | 0x0 | Please refer to the Technical Reference Manual for detail
| ce | 4:3 | RW | 0x0 | Please refer to the Technical Reference Manual for detail
| test | 2:0 | RW | 0x0 | Please refer to the Technical Reference Manual for detail
0x094 | OSC_CTRL_5 | 31:0
| RESERVED | 31:1
| sdi | 0 | RW | 0x0 | Please refer to the Technical Reference Manual for detail
0x098 | OSC_CTRL_6 | 31:0
| RESERVED | 31:1
| sck | 0 | RW | 0x0 | Please refer to the Technical Reference Manual for detail
0x09C | OSC_CTRL_7 | 31:0
| RESERVED | 31:0
0x0A0 | OSC_STA_0 | 31:0
| RESERVED | 31:2
| anatestreq | 1 | RHW | 0x0 | Please refer to the Technical Reference Manual for detail, NO SYNC, FW need to read it twice to ensure the value.
| lock | 0 | RHW | 0x0 | Please refer to the Technical Reference Manual for detail, NO SYNC, FW need to read it twice to ensure the value.
0x0A4 | OSC_STA_1 | 31:0
| RESERVED | 31:1
| sdo | 0 | RHW | 0x0 | Please refer to the Technical Reference Manual for detail, NO SYNC, FW need to read it twice to ensure the value.
0x100 | APC_CTRL_0 | 31:0
| RESERVED | 31:1
| dis | 0 | RO | 0x0 | 1'b0 : APC ON, Always ON
0x104 | APC_CTRL_1 | 31:0
| RESERVED | 31:8
| vt | 7:3 | RW | 0x00 | Please refer to the Technical Reference Manual for others (No SYNC Needed)
| tt | 2:0 | RW | 0x00 | Please refer to the Technical Reference Manual for others (No SYNC Needed)
0x108 | APC_CTRL_2 | 31:0
| RESERVED | 31:7
| test | 6:3 | RW | 0x0 | Please refer to the Technical Reference Manual for others (No SYNC Needed)
| it | 2:0 | RW | 0x0 | Please refer to the Technical Reference Manual for others (No SYNC Needed)
0x10C | APC_CTRL_3 | 31:0
| RESERVED | 31:0
0x110 | APC_CTRL_4 | 31:0
| RESERVED | 31:0
0x114 | APC_CTRL_5 | 31:0
| RESERVED | 31:0
0x118 | APC_CTRL_6 | 31:0
| RESERVED | 31:0
0x11C | APC_CTRL_7 | 31:0
| RESERVED | 31:0
0x120 | APC_STA_0 | 31:0
| RESERVED | 31:5
| testreq | 4 | RHW | 0x0 | Please refer to the Technical Reference Manual for detail, NO SYNC, FW need to read it twice to ensure the value.
| digtestbus | 3 | RHW | 0x0 | Please refer to the Technical Reference Manual for detail, NO SYNC, FW need to read it twice to ensure the value.
| porz | 2 | RHW | 0x1 | Please refer to the Technical Reference Manual for detail, NO SYNC, FW need to read it twice to ensure the value.
| RESERVED | 1:0 | RO | 0x0 | Reserved
0x124 | APC_STA_1 | 31:0
| RESERVED | 31:0
0x180 | RING_OSC | 31:0
| RESERVED | 31:8
| General_Purpos_SFR | 7:1 | RW | 0x00
| RING_OSC_EN | 0 | RW | 0x0 | 1'b1 : Turn on the RING OSC, Ring OSC will be always on despite the HW control.
0x200 | LDO_30_CTRL_0 | 31:0
| RESERVED | 31:10 |  |  | Reserved
| LDO_30_DI | 9:5 | RW | 0x11 | Output voltage programming Note: Please keep LDO_30_DI and LDO_50_DI to be equal values for proper operation and lower power consumption. DI Vo (V) 00000 0.75 00001 0.77 00010 0.79 00011 0.81 00100 0.83 00101 0.85 00110 0.87 00111 0.89 01000 0.91 01001 0.93 01010 0.95 01011 0.97 01100 0.99 01101 1.01 01110 1.03 01111 1.05 10000 1.07 10001 1.09 10010 1.11 10011 1.13 10100 1.15 10101 1.17 10110 1.19 10111 1.21
| LDO_30_IMAX | 4:2 | RW | 0x3 | Configures the control for maximum expected current imax current (mA) 000 30 001 18 010 12 011 7.2 100 4.8 101 2.4 110 1.2 111 0.6
| LDO_30_DISPG | 1 | RW | 0x0 | It is used to disable the power good comparator. 1'b0 : Enable 1'b1 : Disable (the pg output is forced to “1”)
| LDO_30_DIS | 0 | RW | 0x0 | Used to disable LDO 1'b0 : Enable 1'b1 : Disable
0x204 | LDO_30_CTRL_1 | 31:0
| RESERVED | 31:5 |  |  | Reserved
| LDO_30_TESTREQ | 4 | RO | 0x0 | Request of connection of the anatestbus to an external pin for characterization
| LDO_30_TEST | 3:0 | RW | 0x0 | Lab test and internal block characterization test control pins.
0x210 | LDO_50_CTRL_0 | 31:0
| RESERVED | 31:10 |  |  | Reserved
| LDO_50_DI | 9:5 | RW | 0x11 | Output voltage programming Note: Please keep LDO_30_DI and LDO_50_DI to be equal values for proper operation and lower power consumption. DI Vo (V) 00000 0.75 00001 0.77 00010 0.79 00011 0.81 00100 0.83 00101 0.85 00110 0.87 00111 0.89 01000 0.91 01001 0.93 01010 0.95 01011 0.97 01100 0.99 01101 1.01 01110 1.03 01111 1.05 10000 1.07 10001 1.09 10010 1.11 10011 1.13 10100 1.15 10101 1.17 10110 1.19 10111 1.21
| LDO_50_IMAX | 4:2 | RW | 0x3 | Configures the control for maximum expected current imax current (mA) 000 50 001 30 010 20 011 12 100 8 101 4 110 2 111 1
| LDO_50_DISPG | 1 | RW | 0x0 | It is used to disable the power good comparator. 1'b0 : Enable 1'b1 : Disable (the pg output is forced to “1”)
| LDO_50_DIS | 0 | RW | 0x0 | Used to disable LDO 1'b0 : Enable 1'b1 : Disable
0x214 | LDO_50_CTRL_1 | 31:0
| RESERVED | 31:5 |  |  | Reserved
| LDO_50_TESTREQ | 4 | RO | 0x0 | Request of connection of the anatestbus to an external pin for characterization
| LDO_50_TEST | 3:0 | RW | 0x0 | Lab test and internal block characterization test control pins.

## ADC
BLOCKNAME | ADC
ADDRWIDTH | 9
Offset | Name/Field | Bits | Type | Default | Description
0x000 | ADC_Out | 31:0
| OUT | 11:0 | RO | 0x0 | 12-bit conversion output
0x004 | ADC_Status | 31:0
| EOC | 0 | RO | 0x0 | End-of-conversion. Rises when data is valid.
0x008 | ADC_Control | 31:0
| SOC | 0 | RW | 0x0 | Asynchronous start-of-conversion. Needs to rise and be held high for each conversion.
| SEL | 1 | RW | 0x0 | Channel Selection 0: CH0 1: CH1
| MEAS_EN | 2 | RW | 0x0 | Battery measurement enable

## SPT
BLOCKNAME | SPT
ADDRWIDTH | 10
Offset | Name/Field | Bits | Type | Default | Description
0x000 | SPT_CFG | 31:0
| PMU_TO_PERIOD | 21:18 | RW | 0x0 | PMU Kick Off (Time out Period) Configuration PMU Kick Off signal will assert N cycles before FFE kick signal asserting 0x1: 1 Clock Event before FFE Kick off 0x2: 2 Clock Event before FFE kick off 0x3: 3 Clock Event before FFE Kick off … 0xF: 15 Clock Event before FFE Kick Off NOTE : For 0x0, FFE Time out Event will be used to wake up FFE power domain.
| FFE_TO_PERIOD | 17:10 | RW | 0x0 | FFE Kick Off (Time Out) Period Configuration 0x4: 4mS 0x5: 5mS … 0x64: 100mS Others : Reserved NOTE : If 0x0, The Event Counter will be turn off and all the Signals to PMU will be de-asserted. NOTE : If PMU_TO_PERIOD is 0x0, FFE Kick off signal will not trigger until FFE is alive.
| INT_MASK_N | 9:2 | RW | 0x0 | 1'b0: INT Trigger signal will be masked. 1'b1: INT Trigger signal is used. Bit 2: For INT source 0 Bit 3: For INT source 1 …. Bit 9: For INT source 7
| CLK_SRC_SEL | 1 | RW | 0x0 | 1'b0: Clock Source is 32KHz 1'b1: Clock Source is 16KHz
| SPT_EN | 0 | RW | 0x0 | 1'b0: Except 30 bits Timer, all the counter will be reset to 0. 1'b1: Turn on Counter/Timer.
0x004 | SLEEP_MODE | 31:0
| SLEEP_MODE | 0 | RWHC | 0x0 | 1'b1: The PMU and FFE kick off signal will be blocked. This bit will be cleared by HW if any of non-Mask INT triggered
0x008 | ERROR_CMP_40M | 31:0
| ERROR_CMP_40M | 19:0 | RW | 0x0 | 1'b1: Increase # of counter of the corresponding 1mS event by 1. Bit 0: For 1st 1mS event for 40mS period Bit 1: For 3rd 1mS event for 40mS period Bit 2: For 5th 1mS event for 40mS period …. Bit 18: for 37th 1mS event for 40mS period Bit 19: For 39th 1mS event for 40mS period
0x00C | ERROR_CMP_1S_0 | 31:0
| ERROR_CMP_1S_0 | 31:0 | RW | 0x0 | 2'b01: Increase # of counter of the corresponding 1mS event by 1. 2'b11: Decrease # of counter of the corresponding 1mS event by 1. 2'b10/2'b00: No change on the counter value Bit 1:0 : For 1st 1mS Event for 1S period Bit 3:2 : For 41th 1mS Event for 1S period Bit 5:4 : For 81th 1mS Event for 1S period Bit 7:6 : For 121th 1mS Event for 1S period .... Bit 31:30 : For 601th 1mS Event for 1S period
0x010 | ERROR_CMP_1S_1 | 31:0
| ERROR_CMP_1S_1 | 17:0 | RW | 0x0 | 2'b01: Increase # of counter of the corresponding 1mS event by 1. 2'b11: Decrease # of counter of the corresponding 1mS event by 1. 2'b10/2'b00: No change on the counter value Bit 1:0 : For 641th 1mS Event for 1S period Bit 3:2 : For 681th 1mS Event for 1S period Bit 5:4 : For 721th 1mS Event for 1S period Bit 7:6 : For 761th 1mS Event for 1S period .... Bit17:16 : For 961th 1mS Event for 1S period
0x014 | ERROR_CMP_1S_2 | 31:0
| ERROR_CMP_1S_2 | 23:0 | RW | 0x0 | 2'b01: Increase # of counter of the corresponding 1mS event by 1. 2'b11: Decrease # of counter of the corresponding 1mS event by 1. 2'b10/2'b00: No change on the counter value Bit 1:0 : For 80th 1mS Event for 1S period Bit 3:2 : For 160th 1mS Event for 1S period Bit 5:4 : For 240th 1mS Event for 1S period Bit 7:6 : For 320th 1mS Event for 1S period .... Bit23:22 : For 960th 1mS Event for 1S period
0x018 | ERROR_CMP_1S_3 | 31:0
| ERROR_CMP_1S_3 | 11:0 | RW | 0x0 | 2'b01: Increase # of counter of the corresponding 1mS event by 1. 2'b11: Decrease # of counter of the corresponding 1mS event by 1. 2'b10/2'b00: No change on the counter value Bit 1:0 : For 150th 1mS Event for 1S period Bit 3:2 : For 300th 1mS Event for 1S period Bit 5:4 : For 450th 1mS Event for 1S period .... Bit 11:10 For 900th 1mS Event for 1S period
0x01C | ERROR_CMP_RTC_0 | 31:0
| ERROR_CMP_RTC_0_2 | 27:24 | RW | 0x0 | 2'b01: Increase # of counter of the corresponding 1mS event by 1. 2'b11: Decrease # of counter of the corresponding 1mS event by 1. 2'b10/2'b00: No change on the counter valuee Bit 25:24 : For 1002th 1mS Event for 2S Period Bit 27:26 : For 1450th 1mS Event for 2S Period
| ERROR_CMP_RTC_0_4 | 23:16 | RW | 0x0 | 2'b01: Increase # of counter of the corresponding 1mS event by 1. 2'b11: Decrease # of counter of the corresponding 1mS event by 1. 2'b10/2'b00: No change on the counter value Bit 17:16 : For 2002th 1mS Event for 4S Period Bit 19:18 : For 2450th 1mS Event for 4S Period Bit 21:20 : For 3002th 1mS Event for 4S Period Bit 23:22 : For 3450th 1mS Event for 4S Period
| ERROR_CMP_RTC_0_8 | 15:8 | RW | 0x0 | 2'b01: Increase # of counter of the corresponding 1mS event by 1. 2'b11: Decrease # of counter of the corresponding 1mS event by 1. 2'b10/2'b00: No change on the counter value Bit 9:8 : For 4002th 1mS Event for 8S Period Bit 11:10 : For 4450th 1mS Event for 8S Period Bit 13:12 : For 6002th 1mS Event for 8S Period Bit 15:14 : For 6450th 1mS Event for 8S Period
| ERROR_CMP_RTC_0_16 | 7:0 | RW | 0x0 | 2'b01: Increase # of counter of the corresponding 1mS event by 1. 2'b11: Decrease # of counter of the corresponding 1mS event by 1. 2'b10/2'b00: No change on the counter value Bit 1:0 : For 4002th 1mS Event for 16S Period Bit 3:2 : For 4450th 1mS Event for 16S Period Bit 5:4 : For 6002th 1mS Event for 16S Period Bit 7:6 : For 6450th 1mS Event for 16S Period
0x020 | ERROR_CMP_RTC_1 | 31:0
| ERROR_CMP_RTC_0_32 | 31:24 | RW | 0x0 | 2'b01: Increase # of counter of the corresponding 1mS event by 1. 2'b11: Decrease # of counter of the corresponding 1mS event by 1. 2'b10/2'b00: No change on the counter value Bit 25:24 : For 16002th 1mS Event for 32S Period Bit 27:26 : For 16450th 1mS Event for 32S Period Bit 29:28 : For 24450th 1mS Event for 32S Period Bit 31:30 : For 24450th 1mS Event for 32S Period
| ERROR_CMP_RTC_0_64 | 23:16 | RW | 0x0 | 2'b01: Increase # of counter of the corresponding 1mS event by 1. 2'b10: Decrease # of counter of the corresponding 1mS event by 1. 2'b11/2'b00: No change on the counter value Bit 17:16 : For 32002th 1mS Event for 64S Period Bit 19:18 : For 32450th 1mS Event for 64S Period Bit 21:20 : For 48002th 1mS Event for 64S Period Bit 23:22 : For 48450th 1mS Event for 64S Period
| ERROR_CMP_RTC_0_128 | 15:8 | RW | 0x0 | 2'b01: Increase # of counter of the corresponding 1mS event by 1. 2'b11: Decrease # of counter of the corresponding 1mS event by 1. 2'b10/2'b00: No change on the counter value Bit 9:8 : For 64002th 1mS Event for 8S Period Bit 11:10 : For 64450th 1mS Event for 128S Period Bit 13:12 : For 96002th 1mS Event for 128S Period Bit 15:14 : For 96450th 1mS Event for 128S Period
| ERROR_CMP_RTC_0_256 | 7:0 | RW | 0x0 | 2'b01: Increase # of counter of the corresponding 1mS event by 1. 2'b11: Decrease # of counter of the corresponding 1mS event by 1. 2'b10/2'b00: No change on the counter value Bit 1:0 : For 128002th 1mS Event for 256S Period Bit 3:2 : For 128450th 1mS Event for 256S Period Bit 5:4 : For 192002th 1mS Event for 256S Period Bit 7:6 : For 192450th 1mS Event for 256S Period
0x024 | ERROR_CMP_RTC_2 | 31:0
| ERROR_CMP_RTC_0_512 | 31:24 | RW | 0x0 | 2'b01: Increase # of counter of the corresponding 1mS event by 1. 2'b11: Decrease # of counter of the corresponding 1mS event by 1. 2'b10/2'b00: No change on the counter value Bit 25:24 : For 256002th 1mS Event for 512S Period Bit 27:26 : For 256450th 1mS Event for 512S Period Bit 29:28 : For 384002th 1mS Event for 512S Period Bit 31:30 : For 384450th 1mS Event for 512S Period
| ERROR_CMP_RTC_0_1024 | 23:16 | RW | 0x0 | 2'b01: Increase # of counter of the corresponding 1mS event by 1. 2'b11: Decrease # of counter of the corresponding 1mS event by 1. 2'b10/2'b00: No change on the counter value Bit 17:16 : For 512002th 1mS Event for 1024S Period Bit 19:18 : For 512450th 1mS Event for 1024S Period Bit 21:20 : For 768002th 1mS Event for 1024S Period Bit 23:22 : For 768450th 1mS Event for 1024S Period
| ERROR_CMP_RTC_0_2048 | 15:8 | RW | 0x0 | 2'b01: Increase # of counter of the corresponding 1mS event by 1. 2'b11: Decrease # of counter of the corresponding 1mS event by 1. 2'b10/2'b00: No change on the counter valuee Bit 9:8 : For 1024002th 1mS Event for 2048S Period Bit 11:10 : For 1024450th 1mS Event for 2048S Period Bit 13:12 : For 1536002th 1mS Event for 2048S Period Bit 15:14 : For 1536450th 1mS Event for 2048S Period
| ERROR_CMP_RTC_0_4096 | 7:0 | RW | 0x0 | 2'b01: Increase # of counter of the corresponding 1mS event by 1. 2'b11: Decrease # of counter of the corresponding 1mS event by 1. 2'b10/2'b00: No change on the counter valuee Bit 1:0 : For 2048002th 1mS Event for 4096S Period Bit 3:2 : For 2048450th 1mS Event for 4096S Period Bit 5:4 : For 3072002th 1mS Event for 4096S Period Bit 7:6 : For 3072450th 1mS Event for 4096S Period
0x028 | ERROR_CMP_RTC_3 | 31:0
| ERROR_CMP_RTC_0_8192 | 15:8 | RW | 0x0 | 2'b01: Increase # of counter of the corresponding 1mS event by 1. 2'b11: Decrease # of counter of the corresponding 1mS event by 1. 2'b10/2'b00: No change on the counter valuee Bit 9:8 : For 4096002th 1mS Event for 8192S Period Bit 11:10 : For 4096450th 1mS Event for 8192S Period Bit 13:12 : For 6144002th 1mS Event for 8192S Period Bit 15:14 : For 6144450th 1mS Event for 8192S Period
| ERROR_CMP_RTC_0_16384 | 7:0 | RW | 0x0 | 2'b01: Increase # of counter of the corresponding 1mS event by 1. 2'b11: Decrease # of counter of the corresponding 1mS event by 1. 2'b10/2'b00: No change on the counter valuee Bit 1:0 : For 8192002th 1mS Event for 160384S Period Bit 3:2 : For 8192450th 1mS Event for 160384S Period Bit 5:4 : For 12288002th 1mS Event for 160384S Period Bit 7:6 : For 12288450th 1mS Event for 160384S Period
0x02C | UPDATE_TMR_VAL | 31:0
| UPDATE_TIMER_VALUE | 29:0 | RW | 0x0 | Update the 30-Bit Timer once write Note: Please programmed SPT_EN (0x000, bit 0) to 0 before write this register to avoid any potential issue
0x030 | SPARE_BITS | 31:0
| SPARE_BITS | 7:0 | RW | 0x0
0x034 | TIMER_VALUE | 31:0
| TIMER_VALUE | 29:0 | RO | 0x0 | Return the Value of 30-bits, in 1mS resoultion. This is the RTC value
0x038 | EVENT_CNT_VALUE | 31:0
| EVENT_CNT_VALUE | 7:0 | RO | 0x0 | Return the Value of the Event counter to generate FFE Time out
0x038 | EVENT_CNT_VALUE | 31:0
| EVENT_CNT_VALUE | 7:0 | RO | 0x0 | Return the Value of the Event counter generating FFE Time out event It is an upcount counter, in 1mS resoultion.
0x03C | MS_CNT_VALUE | 31:0
| MS_CNT_VALUE | 7:0 | RO | 0x40 | Return the Value of the 1mS counter which is generating the 1mS event. It is an downcount counter. Default is 0x40 (65-1) For 32KHz input, the resoultion is ~15uS For 16KHz input, the resoultion is ~30uS

## A1_Regs
BLOCKNAME | A1_Regs
ADDRWIDTH | 10
SPEC
Offset | Name/Field | Bits | Type | Default | Description
0x000 | CFG_CTRL | 31:0
| CFG_IN_SEL | 0 | RW | 0x0 | Selects source APB Master to SPI Master between M4/AP and Fabric 0: M4/AP 1: Fabric

## SPI
BLOCKNAME | SPI
ADDRWIDTH | 12
Offset | Name/Field | Bits | Type | Default | Description
0x000 | CTRLR0 | 20:0 |  |  | Control Register 0: This register controls the serial data transfer. It is impossible to write to this register when the SPI Master is enabled. The SPI Master is enabled and disabled by writing to the SSIENR register (0x008).
| DFS_32 | 20:16 | RO | 0x0 | Data Frame Size in 32-bit mode Used to select the data frame size in 32-bit mode. These bits are only valid when SSI_MAX_XFER_SIZE is configured to 32. When the data frame size is programmed to be less than 32 bits, the receive data is automatically right-justified by the receive logic, with the upper bits of the receive FIFO zero-padded. You are responsible for making sure the transmit data is right-justified before writing into the transmit FIFO. The transmit logic ignores the upper unused bits when transmitting the data. For the field decode value, refer to Table 6-3 on page 101. DFS Value Description 0000 Reserved – undefined operation 0001 Reserved – undefined operation 0010 Reserved – undefined operation 0011 4-bit serial data transfer 0100 5-bit serial data transfer 0101 6-bit serial data transfer 0110 7-bit serial data transfer 0111 8-bit serial data transfer 1000 9-bit serial data transfer 1001 10-bit serial data transfer 1010 11-bit serial data transfer 1011 12-bit serial data transfer 1100 13-bit serial data transfer 1101 14-bit serial data transfer 1110 15-bit serial data transfer 1111 16-bit serial data transfer
| CFS | 15:12 | RW | 0x0 | Control Frame Size. Selects the length of the control word for the Microwire frame format. For the field decode, refer to Table 6-3 on page 101 0000 1-bit control word 0001 2-bit control word 0010 3-bit control word 0011 4-bit control word 0100 5-bit control word 0101 6-bit control word 0110 7-bit control word 0111 8-bit control word 1000 9-bit control word 1001 10-bit control word 1010 11-bit control word 1011 12-bit control word 1100 13-bit control word 1101 14-bit control word 1110 15-bit control word 1111 16-bit control word
| SRL | 11 | RW | 0x0 | Shift Register Loop. Used for testing purposes only. When internally active, connects the transmit shift register output to the receive shift register input. Can be used in both serialslave and serial-master modes. 0 – Normal Mode Operation 1 – Test Mode Operation When the SPI Master is configured as a slave in loopback mode, the ss_in_n and ssi_clk signals must be provided by an external source. In this mode, the slave cannot generate these signals because there is nothing to which to loop back.
| SLV_OE | 10 | RW | 0x0 | No function for SPI Master. Slave usage only.
| TMOD | 9:8 | RW | 0x0 | Transfer Mode. Selects the mode of transfer for serial communication. This field does not affect the transfer duplicity. Only indicates whether the receive or transmit data are valid. In transmit-only mode, data received from the external device is not valid and is not stored in the receive FIFO memory; it is overwritten on the next transfer. In receive-only mode, transmitted data are not valid. After the first write to the transmit FIFO, the same word is retransmitted for the duration of the transfer. In transmit-and-receive mode, both transmit and receive data are valid. The transfer continues until the transmit FIFO is empty. Data received from the external device are stored into the receive FIFO memory, where it can be accessed by the host processor. In eeprom-read mode, receive data is not valid while control data is being transmitted. When all control data is sent to the EEPROM, receive data becomes valid and transmit data becomes invalid. All data in the transmit FIFO is considered control data in this mode. This transfer mode is only valid when the SPI Master is configured as a master device. 00 –- Transmit & Receive 01 –- Transmit Only 10 –- Receive Only 11 –- EEPROM Read
| SCPOL | 7 | RW | 0x0 | Serial Clock Polarity. Valid when the frame format (FRF) is set to Motorola SPI. Used to select the polarity of the inactive serial clock, which is held inactive when the SPI Master master is not actively transferring data on the serial bus. 0 – Inactive state of serial clock is low 1 – Inactive state of serial clock is high Dependencies: When SSI_HC_FRF=1, SCPOL bit is a read-only bit with its value set by SSI_DFLT_SCPOL.
| SCPH | 6 | RW | 0x0 | Serial Clock Phase. Valid when the frame format (FRF) is set to Motorola SPI. The serial clock phase selects the relationship of the serial clock with the slave select signal. When SCPH = 0, data are captured on the first edge of the serial clock. When SCPH = 1, the serial clock starts toggling one cycle after the slave select line is activated, and data are captured on the second edge of the serial clock. 0: Serial clock toggles in middle of first data bit 1: Serial clock toggles at start of first data bit Dependencies: When SSI_HC_FRF=1, SCPH bit is a read-only bit, with its value set by SSI_DFLT_SCPH.
| FRF | 5:4 | RW | 0x0 | 00 - Motorola SPI only
| DFS | 3:0 | RW | 0x7 | Data Frame Size. Dependencies: When SSI_HC_FRF=1, SCPH bit is a read-only bit, with its value set by SSI_DFLT_SCPH. Selects the data frame length. When the data frame size is programmed to be less than 16 bits, the receive data are automatically right-justified by the receive logic, with the upper bits of the receive FIFO zero-padded. You must right-justify transmit data before writing into the transmit FIFO. The transmit logic ignores the upper unused bits when transmitting the data. For the field decode, refer to Table 6-2. 0000 Reserved – undefined operation 0001 Reserved – undefined operation 0010 Reserved – undefined operation 0011 4-bit serial data transfer 0100 5-bit serial data transfer 0101 6-bit serial data transfer 0110 7-bit serial data transfer 0111 8-bit serial data transfer 1000 9-bit serial data transfer 1001 10-bit serial data transfer 1010 11-bit serial data transfer 1011 12-bit serial data transfer 1100 13-bit serial data transfer 1101 14-bit serial data transfer 1110 15-bit serial data transfer 1111 16-bit serial data transfer
0x004 | CTRLR1 | 15:0 |  |  | Control Register 1: CTRLR1 register controls the end of serial transfers when in receive-only mode. It is impossible to write to this register when the SPI Master is enabled. The SPI Master is enabled and disabled by writing to the SSIENR register (0x008).
| NDF | 15:0 | RW | 0x0 | Number of Data Frames. When TMOD = 10 or TMOD = 11, this register field sets the number of data frames to be continuously received by the SPI Master. The SPI Master continues to receive serial data until the number of data frames received is equal to this register value plus 1, which enables you to receive up to 64 KB of data in a continuous transfer. When the SPI Master is configured as a serial slave, the transfer continues for as long as the slave is selected. Therefore, this register serves no purpose and is not present when the SPI Master is configured as a serial slave.
0x008 | SSIENR | 0:0 |  |  | SSI Enable Register: This register enables and disables the SPI Master. The following SPI Master registers are NOT writeable when SPI Master is enabled =1: CTRLR0, CTRLR1, BAUDR. You must set SSIENR = 0, before writing these 3 registers. The following SPI Master registers are writeable ONLY when the SPI Master is enabled = 1: DR0.
| SSI_EN | 0:0 | RW | 0x0 | SSI Enable. Enables and disables all SPI Master operations. When disabled, all serial transfers are halted immediately. Transmit and receive FIFO buffers are cleared when the device is disabled. It is impossible to program some of the SPI Master control registers when enabled. When disabled, the ssi_sleep output is set (after delay) to inform the system that it is safe to remove the ssi_clk, thus saving power consumption in the system.
0x010 | SER | 2:0 |  |  | Slave Enable Register: This register enables the individual slave select output lines from the SPI Master. You cannot write to this register when SPI Master is busy.
| SER | 2:0 | RW | 0x0 | Slave Select Enable Flag. Each bit in this register corresponds to a slave select line (ss_x_n]) from the SPI Master. When a bit in this register is set (1), the corresponding slave select line from the master is activated when a serial transfer begins. It should be noted that setting or clearing bits in this register have no effect on the corresponding slave select outputs until a transfer is started. Before beginning a transfer, you should enable the bit in this register that corresponds to the slave device with which the master wants to communicate. When not operating in broadcast mode, only one bit in this field should be set. 1: Selected 0: Not Selected Reset Value: 0x0
0x014 | BAUDR | 15:0 |  |  | Baud Rate Select Register: This register derives the frequency of the serial clock that regulates the data transfer. It is impossible to write to this register when the SPI Master is enabled. The SPI Master is enabled and disabled by writing the SSIENR register (0x008).
| SCKDV_15_1 | 15:1 | RW | 0x0 | SSI Clock Divider. The LSB for this field is always set to 0 and is unaffected by a write operation, which ensures an even value is held in this register. If the value is 0, the serial output clock (sclk_out) is disabled. The frequency of the sclk_out is derived from the following equation: Fsclk_out = Fssi_clk/SCKDV where SCKDV is any even value between 2 and 65534. For example: for Fssi_clk = 3.6864MHz and SCKDV =2 Fsclk_out = 3.6864/2 = 1.8432MHz
| SCKDV_0 | 0:0 | RO | 0x0 | From description of "SCKDV_15_1": "The LSB for this field is always set to 0 and is unaffected by a write operation, which ensures an even value is held in this register. " "SCKDV" is broken into "SCK_DV_15_1" and "SCK_DV_0".
0x018 | TXFTLR | 31:0 |  |  | Transmit FFIFO Threshold Level Register: This register controls the threshold value for the transmit FIFO memory.
| TFT | 7:0 | RW | 0x0 | Transmit FIFO Threshold. Controls the level of entries (or below) at which the transmit FIFO controller triggers an interrupt. The FIFO depth is configurable in the range 2-256; this register is sized to the number of address bits needed to access the FIFO. If you attempt to set bits [7:0] of this register to a value greater than or equal to the depth of the FIFO, this field is not written and retains its current value. When the number of transmit FIFO entries is less than or equal to this value, the transmit FIFO empty interrupt is triggered. For field decode, refer to Table 6-4. TFT Value Description 0000_0000 ssi_txe_intr is asserted when 0 data entries are present in transmit FIFO 0000_0001 ssi_txe_intr is asserted when 1 or less data entry is present in transmit FIFO 0000_0010 ssi_txe_intr is asserted when 2 or less data entries are present in transmit FIFO 0000_0011 ssi_txe_intr is asserted when 3 or less data entries are present in transmit FIFO : : : : 1111_1100 ssi_txe_intr is asserted when 252 or less data entries are present in transmit FIFO 1111_1101 ssi_txe_intr is asserted when 253 or less data entries are present in transmit FIFO 1111_1110 ssi_txe_intr is asserted when 254 or less data entries are present in transmit FIFO 1111_1111 ssi_txe_intr is asserted when 255 or less data entries are present in transmit FIFO
0x01C | RXFTLR | 31:0 |  |  | Receive FIFO Threshold Level Register: This register controls the threshold value for the receive FIFO memory.
| RFT | 2:0 | RW | 0x0 | Receive FIFO Threshold. Controls the level of entries (or above) at which the receive FIFO controller triggers an interrupt. The FIFO depth is configurable in the range 2-256. This register is sized to the number of address bits needed to access the FIFO. If you attempt to set this value greater than the depth of the FIFO, this field is not written and retains its current value. When the number of receive FIFO entries is greater than or equal to this value + 1, the receive FIFO full interrupt is triggered. For field decode, refer to Table 6-5. RFT Value Description 0000_0000 ssi_rxf_intr is asserted when 1 or more data entry is present in receive FIFO 0000_0001 ssi_rxf_intr is asserted when 2 or more data entries are present in receive FIFO 0000_0010 ssi_rxf_intr is asserted when 3 or more data entries are present in receive FIFO 0000_0011 ssi_rxf_intr is asserted when 4 or more data entries are present in receive FIFO : : : : 1111_1100 ssi_rxf_intr is asserted when 253 or more data entries are present in receive FIFO 1111_1101 ssi_rxf_intr is asserted when 254 or more data entries are present in receive FIFO 1111_1110 ssi_rxf_intr is asserted when 255 or more data entries are present in receive FIFO 1111_1111 ssi_rxf_intr is asserted when 256 data entries are present in receive FIFO
0x020 | TXFLR | 31:0 |  |  | Transmit FIFO Level Register: This register contains the number of valid data entries in the transmit FIFO memory.
| TXTFL | 2:0 | RO | 0x0 | Transmit FIFO Level. Contains the number of valid data entries in the transmit FIFO.
0x024 | RXFLR | 31:0 |  |  | Receive FIFO Level Register: This register contains the number of valid data entries in FIFO memory. This register can be read at any time.
| RXTFL | 2:0 | RO | 0x0 | Receive FIFO Level. Contains the number of valid data entries in the receive FIFO.
0x028 | SR | 6:00 |  |  | Status Register: This is a read-only register used to indicate the current transfer status, FIFO status, and any transmission/reception errors that may have occurred. This status register may be read at any time. None of the bits in this register request an interrupt.
| DCOL | 6:6 | RC | 0x0 | Data Collision Error. Relevant only when the SPI Master is configured as a master device. This bit is set if the SPI Master is actively transmitting when another master selects this device as a slave. This informs the processor that the last data transfer was halted before completion. This bit is cleared when read. 0 – No error 1 – Transmit data collision error
| TXE | 5:5 | RC | 0x0 | No function for SPI Master. Slave usage only.
| RFF | 4:4 | RO | 0x0 | Receive FIFO Full. When the receive FIFO is completely full, this bit is set. When the receive FIFO contains one or more empty location, this bit is cleared. 0 – Receive FIFO is not full 1 – Receive FIFO is full
| RFNE | 3:3 | RO | 0x0 | Receive FIFO Not Empty. Set when the receive FIFO contains one or more entries and is cleared when the receive FIFO is empty. This bit can be polled by software to completely empty the receive FIFO. 0 - Receive FIFO is empty 1 - Receive FIFO is not empty
| TFE | 2:2 | RO | 0x1 | Transmit FIFO Empty. When the transmit FIFO is completely empty, this bit is set. When the transmit FIFO contains one or more valid entries, this bit is cleared. This bit field does not request an interrupt. 0 – Transmit FIFO is not empty 1 – Transmit FIFO is empty
| TFNF | 1:1 | RO | 0x1 | Transmit FIFO Not Full. Set when the transmit FIFO contains one or more empty locations, and is cleared when the FIFO is full. 0 – Transmit FIFO is full 1 – Transmit FIFO is not full
| BUSY | 0:0 | RO | 0x0 | SSI Busy Flag. When set, indicates that a serial transfer is in progress; when cleared indicates that the SPI Master is idle or disabled. 0 – SPI Master is idle or disabled 1 – SPI Master is actively transferring data
0x02C | IMR | 5:00 |  |  | Interrupt Mask Register: This read/write register masks or enables all interrupts generated by the SPI Master.
| MSTIM | 5:5 | RW | 0x1 | Multi-Master Contention Interrupt Mask. This bit field is not present if the SPI Master is configured as a serial-slave device. 0 – ssi_mst_intr interrupt is masked 1 – ssi_mst_intr interrupt is not masked
| RXFIM | 4:4 | RW | 0x1 | Receive FIFO Full Interrupt Mask 0 – ssi_rxf_intr interrupt is masked 1 – ssi_rxf_intr interrupt is not masked
| RXFOIM | 3:3 | RW | 0x1 | Receive FIFO Overflow Interrupt Mask 0 – ssi_rxo_intr interrupt is masked 1 – ssi_rxo_intr interrupt is not masked
| RXUIM | 2:2 | RW | 0x1 | Receive FIFO Underflow Interrupt Mask 0 – ssi_rxu_intr interrupt is masked 1 – ssi_rxu_intr interrupt is not masked
| TXOIM | 1:1 | RW | 0x1 | Transmit FIFO Overflow Interrupt Mask 0 – ssi_txo_intr interrupt is masked 1 – ssi_txo_intr interrupt is not masked
| TXEIM | 0:0 | RW | 0x1 | Transmit FIFO Empty Interrupt Mask 0 – ssi_txe_intr interrupt is masked 1 – ssi_txe_intr interrupt is not masked
0x030 | ISR | 5:00 |  |  | Interrupt Status Register: This register reports the status of SPI Master interrupts after they have been masked.
| MSTIS | 5:5 | RO | 0x0 | Multi-Master Contention Interrupt Status. This bit field is not present if the SPI Master is configured as a serial-slave device. 0 = ssi_mst_intr interrupt not active after masking 1 = ssi_mst_intr interrupt is active after masking
| RXFIS | 4:4 | RO | 0x0 | Receive FIFO Full Interrupt Status 0 = ssi_rxf_intr interrupt is not active after masking 1 = ssi_rxf_intr interrupt is full after masking
| RXOIS | 3:3 | RO | 0x0 | Receive FIFO Overflow Interrupt Status 0 = ssi_rxo_intr interrupt is not active after masking 1 = ssi_rxo_intr interrupt is active after masking
| RXUIS | 2:2 | RO | 0x0 | Receive FIFO Underflow Interrupt Status 0 = ssi_rxu_intr interrupt is not active after masking 1 = ssi_rxu_intr interrupt is active after masking
| TXOIS | 1:1 | RO | 0x0 | Transmit FIFO Overflow Interrupt Status 0 = ssi_txo_intr interrupt is not active after masking 1 = ssi_txo_intr interrupt is active after masking
| TXEIS | 0:0 | RO | 0x0 | Transmit FIFO Empty Interrupt Status 0 = ssi_txe_intr interrupt is not active after masking 1 = ssi_txe_intr interrupt is active after masking
0x034 | RISR | 5:0 |  |  | Raw Interrupt Status Register: This read-only register reports the status of the SPI Master interrupts prior to masking.
| MSTIR | 5:5 | RO | 0x0 | Multi-Master Contention Raw Interrupt Status. This bit field is not present if the SPI Master is configured as a serial-slave device. 0 = ssi_mst_intr interrupt is not active prior to masking 1 = ssi_mst_intr interrupt is active prior masking
| RXFIR | 4:4 | RO | 0x0 | Receive FIFO Full Raw Interrupt Status 0 = ssi_rxf_intr interrupt is not active prior to masking 1 = ssi_rxf_intr interrupt is active prior to masking
| RXOIR | 3:3 | RO | 0x0 | Receive FIFO Overflow Raw Interrupt Status 0 = ssi_rxo_intr interrupt is not active prior to masking 1 = ssi_rxo_intr interrupt is active prior masking
| RXUIR | 2:2 | RO | 0x0 | Receive FIFO Underflow Raw Interrupt Status 0 = ssi_rxu_intr interrupt is not active prior to masking 1 = ssi_rxu_intr interrupt is active prior to masking
| TXOIR | 1:1 | RO | 0x0 | Transmit FIFO Overflow Raw Interrupt Status 0 = ssi_txo_intr interrupt is not active prior to masking 1 = ssi_txo_intr interrupt is active prior masking
| TXEIR | 0:0 | RO | 0x0 | Transmit FIFO Empty Raw Interrupt Status 0 = ssi_txe_intr interrupt is not active prior to masking 1 = ssi_txe_intr interrupt is active prior masking
0x038 | TXOICR | 0:0 |  |  | Transmit FIFO Overflow Interrupt Clear Register.
| TXOICR | 0:0 | RO | 0x0 | Clear Transmit FIFO Overflow Interrupt. This register reflects the status of the interrupt. A read from this register clears the ssi_txo_intr interrupt; writing has no effect.
0x03C | RXOICR | 0:0 |  |  | Receive FIFO Overflow Interrupt Clear Register.
| RXOICR | 0:0 | RO | 0x0 | Clear Receive FIFO Overflow Interrupt. This register reflects the status of the interrupt. A read from this register clears the ssi_rxo_intr interrupt; writing has no effect.
0x040 | RXUICR | 0:0 |  |  | Receive FIFO Underflow Interrupt Clear Register.
| RXUICR | 0:0 | RO | 0x0 | Clear Receive FIFO Underflow Interrupt. This register reflects the status of the interrupt. A read from this register clears the ssi_rxu_intr interrupt; writing has no effect.
0x044 | MSTICR | 0:0 |  |  | Multi-Master Interrupt Clear Register.
| MSTICR | 0:0 | RO | 0x0 | Clear Multi-Master Contention Interrupt. This register reflects the status of the interrupt. A read from this register clears the ssi_mst_intr interrupt; writing has no effect.
0x048 | ICR | 0:0 |  |  | Interrupt Clear Register.
| ICR | 0:0 | RO | 0x0 | Clear Interrupts. This register is set if any of the interrupts below are active. A read clears the ssi_txo_intr, ssi_rxu_intr, ssi_rxo_intr, and the ssi_mst_intr interrupts. Writing to this register has no effect.
0x058 | IDR | 31:0
| IDCODE | 31:0 | RO | 0xFFFFFFFF | Identification Code. This register contains the peripherals identification code.
0x05C | SSI_COMP_VERSION | 31:0
| SSI_COMP_VERSION | 31:0 | RO | 0x3332332a | Contains the hex representation of the component version. Consists of ASCII value for each number in the version, followed by *. For example 32_30_31_2A represents the version 2.01*.
0x060 | DR0 | 15:0 |  |  | The SPI Master data register is a 16-bit read/write buffer for the transmit/receive FIFOs. When the register is read, data in the receive FIFO buffer is accessed. When it is written to, data are moved into the transmit FIFO buffer; a write can occur only when SSI_EN = 1. FIFOs are reset when SSI_EN = 0. Please refer to SSIENR register (0x008) to enable and disable the SPI Master. The DR register in the SPI Master occupies 131(for TX)/8(for RX) 32-bit address locations of the memory map to facilitate AHB burst transfers. Writing to any of these address locations has the same effect as pushing the data from the pwdata bus into the transmit FIFO. Reading from any of these locations has the same effect as popping data from the receive FIFO onto the prdata bus. The FIFO buffers on the SPI Master are not addressable.
| DR | 15:0 | RW | 0x0 | Data Register. When writing to this register, you must right-justify the data. Read data are automatically right-justified. Read = Receive FIFO buffer (SSI_RX_FIFO_DEPTH = 0x8) Write = Transmit FIFO buffer (SSI_TX_FIFO_DEPTH = 0x83)

## DMA
BLOCKNAME | DMA
ADDRWIDTH
Offset | Name/Field | Bits | Type | Default | Description | Notes
0x000 | DMA_CTRL | 31:0 |  | 0x0 | DMA Control : this register is only accessable when the dma or cfg_sm is not selecting the dmas_mux.
| dma_start | 0 | RW1S | 0x0 | write a 1: Enable, write a 0: no affect, reads dma_enb
| dma_stop | 1 | RW1C | 0x0 | write a 1: Stop DMA and disable, clears DMA_DONE, write a 0: no affect, reads dma_done
| dma_ahb_sel | 2 | RW | 0x0 | 0: DMA to AHB, 1: DMA to header register
| dma_hsel | 3 | RO | 0x0 | 1: AHB hsel is asserted, 0: not asserted
| dma_htrans_0 | 4 | RO | 0x0 | 1: AHB htrans[0] is asserted, 0: not asserted
| dma_htrans_1 | 5 | RO | 0x0 | 1: AHB htrans[1] is asserted, 0: not asserted
| dma_hready | 6 | RO | 0x1 | 1: AHB hready is asserted, 0: not asserted
| dma_xfr_pending | 7 | RO | 0x0 | 1: DMA transfer is pending, 0: nothing pending
| bridge_xfr_pending | 8 | RO | 0x0 | 1: AHB bridge transfer is pending, 0: nothing pending
0x004 | DMA_DEST_ADDR | 31:0 |  | 0x0 | DMA destination address : this register is only accessable when the dma or cfg_sm is not selecting the dmas_mux. | 1
| dma_dest_addr | 31:0 | RW | 0x0 | DMA output data address : this register is only accessable when the dma or cfg_sm is not selecting the dmas_mux. | 1
0x008 | DMA_XFER_CNT | 31:0 |  | 0x0 | DMA transfer count in frames (8 bit) (minus 1) : this register is only accessable when the dma or cfg_sm is not selecting the dmas_mux. | 1
| dma_xfr_cnt | 25:0 | RW | 0x0 | number of frames for DMA to transfer (minus 1). Max SPI transfer count is 2^16=64k frames | 1
0x00C | CFG_FLASH_HEADER | 31:0 |  | 0x0 | Header values read from EEPROM : this register is only accessable when the dma or cfg_sm is not selecting the dmas_mux.
| dma_boot_xfr_size | 15:0 | RO | 0x0 | number of double words (8 bytes) for the SPI to transfer (minus 1)
| dma_spi_clk_divide | 23:16 | RO | 0x0 | SPI data clock out divides the ssi_clk (value*2)
| dma_device_id | 31:24 | RO | 0x0 | Device ID
0x010 | DMA_INTR | 31:0 |  | 0x0 | DMA interrupts
| dma_herror | 0 | RW1C | 0x0 | 1: hresp=1, 0: hresp didn't go to 1, write one to clr
| rx_data_available | 1 | RO | 0x0 | 1: rx threshold was hit, 0:threshold was not hit. This is before external mask bit.
| ahb_bridge_fifo_overflow | 2 | RW1C | 0x0 | 1: A ahb FIFO bridge overflow occurred, 0: no overflow occurred
| spim_ssi_txe_intr | 3 | RO | 0x0 | SPIM Transmit FIFO empty
| spim_ssi_txo_intr | 4 | RO | 0x0 | SPIM Transmit FIFO overflow
| spim_ssi_rxf_intr | 5 | RO | 0x0 | SPIM Receive FIFO threshold
| spim_ssi_rxo_intr | 6 | RO | 0x0 | SPIM Receive FIFO overflow
| spim_ssi_rxu_intr | 7 | RO | 0x0 | SPIM Receive FIFO underflow
| spim_ssi_mst_intr | 8 | RO | 0x0 | SPIM master interrupt
0x014 | DMA_INTR_MASK | 31:0 |  | 0x7 | DMA interrupt mask
| dma_herror_mask | 0 | RW | 0x1 | 1: disable interrupt, 0:enable interrupt
| rx_data_available_mask | 1 | RW | 0x1 | 1: mask rx data available 0:don't mask
| ahb_bridge_fifo_overflow mask | 2 | RW | 0x1 | 1: Mask the ahb FIFO bridge overflow, 0: interrupts are enabled
0x018 | CFG_MACHINE_ST_DELAY | 31:0 |  |  | This is the delay value used in the config state machine. It is used for both deep sleep wakeup delay and between retries.
| delay_reg | 15:0 | RW | 0x1F4 | Delay value used in the config SM state machine. This is clocked at the APB pclk frequency. Default to decimal 500.
Notes:
1) Values are in bytes.

## I2S_Slave
BLOCKNAME | I2S
ADDRWIDTH | 12
Offset | Name/Field | Bits | Type | Default | Description
0x000 | IER | 31:0 |  |  | I2S Enable Register
| RESERVED | 31:1 | RO | 0x0
| IEN | 0 | RW | 0x0 | DW_apb_i2s_enable. A disable on this bit overrides any other block or channel enables and flushes all FIFOs. 1: enable DW_apb_i2s 0: disable DW_apb_i2s
0x008 | ITER | 31:0 |  |  | I2S Transmitter Block Enable Register
| RESERVED | 31:1 | RO | 0x0
| TXEN | 0 | RW | 0x0 | Transmitter block enable. A disable on this bit overrides any individual transmit channel enables. 1: enable transmitter 0: disable transmitter
0x018 | TXFFR | 31:0 |  |  | Transmitter Block FIFO Reset Register
| RESERVED | 31:1 | RO | 0x0
| TXFFR | 0 | WO | X | Transmitter FIFO Reset. Writing a 1 to this register flushes all the TX FIFOs (this is a self clearing bit). The Transmitter Block must be disabled prior to writing this bit.
0x20 | LTHR0 | 31:0 |  |  | Left Transmit Holding Register
| LTHR0 | 31:0 | WO | 0x0 | The left stereo data to be transmitted serially through the transmit channel output (sdox) is written through this register. Writing is a two-stage process: (1) A write to this register passes the left stereo sample to the transmitter. (2) This MUST be followed by writing the right stereo sample to the RTHRx register. Data should only be written to the FIFO when it is not full. Any attempt to write to a full FIFO results in that data being lost and an overrun interrupt being generated.
0x24 | RTHR0 | 31:0 |  |  | Right Transmit Holding Register
| RTHR0 | 31:0 | WO | 0x0 | The right stereo data to be transmitted serially through the transmit channel output (sdox) is written through this register. Writing is a two-stage process: (1) A left stereo sample MUST first be written to the LTHRx register. (2) A write to this register passes the right stereo sample to the transmitter. Data should only be written to the FIFO when it is not full. Any attempt to write to a full FIFO results in that data being lost and an overrun interrupt being generated.
0x2C | TER0 | 31:0 |  |  | Transmit Enable Register
| RESERVED | 31:1 | RO | 0x0
| TXCHEN0 | 0 | RW | 0x1 | Transmit channel enable. This bit enables/disables a transmit channel, independently of all other channels. On enable, the channel begins transmitting on the next left stereo cycle. A global disable of DW_apb_i2s (IER[0] = 0) or Transmitter block (ITER[0] =0) overrides this value. 0: Disable 1: Enable
0x34 | TCR0 | 31:0 |  |  | Transmit Configuration Register
| RESERVED | 31:3 | RO | 0x0
| WLEN | 2:0 | RW | 0x2 | These bits are used to program the data resolution of the transmitter and ensures the MSB of the data is transmitted first. 000 = Ignore word length 001 = 12 bit resolution 010 = 16 bit resolution 011 = 20 bit resolution 100 = 24 bit resolution 101 = 32 bit resolution Programmed resolution must be less than or equal to I2S_TX_WORDSIZE_x. If the selected resolution is greater than I2S_TX_WORDSIZE_x, the transmit channel defaults back to I2S_TX_WORDSIZE_RESET_x value. The channel must be disabled prior to any changes in this value (TERx[0] = 0).
0x38 | ISR0 | 31:0 |  |  | Interrupt Status Register
| RESERVED | 31:6 | RO | 0x0
| TXFO | 5 | RO | 0x0 | Status of Data Overrun interrupt for the TX channel. Attempt to write to full TX FIFO. 0: TX FIFO write valid 1: TX FIFO write overrun Dependencies: I2S_TX_CHANNELS > x, where x is the number of transmit channel.
| TXFE | 4 | RO | 0x1 | Status of Transmit Empty Trigger interrupt. TX FIFO is empty. 1: trigger level reached 0: trigger level not reached
| RESERVED | 3:0 | RO | 0x0
0x3C | IMR0 | 31:0 |  |  | Interrupt Mask Register
| RESERVED | 31:6 | RO | 0x0
| TXFOM | 5 | RW | 0x1 | Masks TX FIFO Overrun interrupt. 1: masks interrupt 0: unmasks interrupt
| TXFEM | 4 | RW | 0x1 | Masks TX FIFO Empty interrupt. 1: masks interrupt 0: unmasks interrupt
| RESERVED | 3:0 | RO | 0x0
0x44 | TOR0 | 31:0 |  |  | Transmit Overrun Register
| RESERVED | 31:1 | RO | 0x0
| TXCHO | 0 | RO | 0x0 | Read this bit to clear the TX FIFO Data Overrun interrupt. 0: TX FIFO write valid 1: TX FIFO write overrun
0x4C | TFCR0 | 31:0 |  |  | Transmit FIFO Configuration Register
| RESERVED | 31:4 | RO | 0x0
| TXCHET | 3:0 | RW | 0x4 | Transmit Channel Empty Trigger. These bits program the trigger level in the TX FIFO at which the Empty Threshold Reached Interrupt is generated. Trigger Level = TXCHET TXCHET values: 0 to (I2S_TX_FIFO_x – 1) If an illegal value is programmed, these bits saturate to (I2S_TX_FIFO_x – 1). The channel must be disabled prior to any changes in this value (that is,TERx[0] = 0).
0x54 | TFF0 | 31:0 |  |  | Transmit FIFO Flush
| RESERVED | 31:1 | RO
| TXCHFR | 0 | WO | 0x0 | Transmit Channel FIFO Reset. Writing a 1 to this register flushes channel’s TX FIFO. (This is a self clearing bit.) TX channel or block must be disabled prior to writing to this bit.
0x1C8 | TXDMA | 31:0 |  |  | Transmitter Block DMA Register
| TXDMA | 31:0 | WO | 0x0 | Transmitter Block DMA Register. This register can be used to cycle repeatedly through the enabled Transmit channels (from lowest numbered to highest) to allow writing of stereo data pairs
0x1CC | RTXDMA | 31:0 |  |  | Reset Transmitter Block DMA Register
| RESERVED | 31:1 | RO | 0x0
| RTXDMA | 0 | WO | 0x0 | Reset Transmitter Block DMA Register. Writing a 1 to this self-clearing register resets the TXDMA register mid-cycle to point to the lowest enabled Transmit channel. NOTE: This register has no effect in the middle of a stereo pair write (such as,when left stereo data has been written but not right stereo data)
0x1F4 | I2S_COMP_PARAM_1 | 31:0 |  |  | Component Parameter Register 1
| RESERVED | 31:19 | RO | 0x0
| I2S_TX_WORDSIZE_0 | 18:16 | RO | 0x1 | 0x0 = 12 bit resolution 0x1 = 16 bit resolution 0x2 = 20 bit resolution 0x3 = 24 bit resolution 0x4 = 32 bit resolution 0x5 - 0x7 = reserved
| RESERVED | 15:11 | RO | 0x0
| I2S_TX_CHANNELS | 10:9 | RO | 0x0 | 0x0 = 1 channel to 0x3 = 4 channels
| RESERVED | 8:6 | RO | 0x0
| I2S_TRANSMITTER_BLOCK | 5 | RO | 0x1 | 0x0 = FALSE 0x1 = TRUE
| I2S_MODE_EN | 4 | RO | 0x0 | 0x0 = Slave 0x1 = Master
| I2S_FIFO_DEPTH_GLOBAL | 3:2 | RO | 0x2 | 0x0 if I2S_FIFO_DEPTH_GLOBAL = 2 0x1 if I2S_FIFO_DEPTH_GLOBAL = 4 0x2 if I2S_FIFO_DEPTH_GLOBAL = 8 0x3 if I2S_FIFO_DEPTH_GLOBAL = 16
| APB_DATA_WIDTH | 1:0 | RO | 0x2 | 0x0 = 8 bits 0x1 = 16 bits 0x2 = 32 bits 0x3 = reserved
0x1F8 | I2S_COMP_VERSION | 31:0 | RO | 0x3130382a
0x1FC | I2S_COMP_TYPE | 31:0 | RO | 0x445701a0
0x3F8 | I2S_STEREO_EN | 31:0 | RW
| RESERVED | 31:1 | RO | 0x0
| I2S_STEREO_EN | 0 | RW | 0x0 | 0x0=Mono 0x1= Stereo

## SDMA
BLOCKNAME | SDMA
ADDRWIDTH | 12
Offset | Name/Field | Bits | Type | Default | Description | Notes
0x000 | DMA_STATUS | 31:0 | RO | 0x0
| test_status | 31:28 | RO | 0x1 | To reduce the gate count you can configure the controller, to exclude the integration test logic. Read as: 0x0 = controller does not include the integration test logic 0x1 = controller includes the integration test logic 0x2-0xF = undefined.
|  | 27:21 | RO | 0x0 | Undefined
| chnls_minus1 | 20:16 | RO | 0xf | Number of available DMA channels minus one. For example: b00000 = controller configured to use 1 DMA channel b00001 = controller configured to use 2 DMA channels b00010 = controller configured to use 3 DMA channels . . . b11111 = controller configured to use 32 DMA channels
|  | 15:8 | RO | 0x0 | Undefined
| state | 7:4 | RO | 0x0 | Current state of the control state machine. State can be one of the following: b0000 = idle b0001 = reading channel controller data b0010 = reading source data end pointer b0011 = reading destination data end pointer b0100 = reading source data b0101 = writing destination data b0110 = waiting for DMA request to clear b0111 = writing channel controller data b1000 = stalled b1001 = done b1010 = peripheral scatter-gather transition b1011-b1111 = undefined.
|  | 3:1 | RO | 0x0 | Undefined
| master_enable | 0 | RO | 0x0 | Enable status of the controller: 0 = controller is disabled 1 = controller is enabled.
0x004 | DMA_CFG | 31:0 | WO | X
| undefined1 | 31:8 | WO | X | Undefined. Write as zero
| chnl_prot_ctrl | 7:5 | WO | X | Sets the AHB-Lite protection by controlling the HPROT[3:1] signal levels as follows: Bit [7] Controls HPROT[3] to indicate if a cacheable access is occurring. Bit [6] Controls HPROT[2] to indicate if a bufferable access is occurring. Bit [5] Controls HPROT[1] to indicate if a privileged access is occurring. Note When bit [n] = 1 then the corresponding HPROT is HIGH. When bit [n] = 0 then the corresponding HPROT is LOW.
| undefined2 | 4:1 | WO | X | Undefined. Write as zero
| master_enable | 0 | WO | X | Enable for the controller: 0 = disables the controller 1 = enables the controlle
0x008 | CTRL_BASE_PTR | 31:0 | RW | 0x0
| ctrl_base_ptr | 31:9 | RW | 0x0 | Pointer to the base address of the primary data structure.
|  | 8:0 | RW | 0x0 | Undefined. Write as zero
0x00C | ALT_CTRL_BASE_PTR | 31:0 | RO | 0x0
| alt_ctrl_base_ptr | 31:0 | RO | 0x100 | Base address of the alternate data structure
0x010 | DMA_WAITONREQ_STATUS | 31:0 | RO | 0x0
| reserved | 31:16 | RO | 0x0 | Channels 31-16 not used
| dma_waitonreq_status | 15:0 | RO | 0x0 | Channel wait on request status. Read as: Bit [C] = 0 dma_waitonreq[C] is LOW. Bit [C] = 1 dma_waitonreq[C] is HIGH.
0x014 | CHNL_SW_REQ | 31:0 | WO | X
| reserved | 31:16 | WO | X | Channels 31-16 not used
| chnl_sw_request | 15:0 | WO | X | Set the appropriate bit to generate a software DMA request on the corresponding DMA channel. Write as: Bit [C] = 0 Does not create a DMA request for channel C. Bit [C] = 1 Creates a DMA request for channel C. Writing to a bit where a DMA channel is not implemented does not create a DMA request for that channel.
0x018 | CHNL_USEBURST_SET | 31:0 |  | 0x0
| reserved | 31:16 | RO | 0x0 | Channels 31-16 not used
| chnl_useburst_set | 15:0 | RW1S | 0x0 | Returns the useburst status, or disables dma_sreq[C] from generating DMA requests. Read as: Bit [C] = 0 DMA channel C responds to requests that it receives on dma_req[C] or dma_sreq[C]. The controller performs 2R, or single, bus transfers. Bit [C] = 1 DMA channel C does not respond to requests that it receives on dma_sreq[C]. The controller only responds to dma_req[C] requests and performs 2R transfers. Write as: Bit [C] = 0 No effect. Use the chnl_useburst_clr Register to set bit [C] to 0. Bit [C] = 1 Disables dma_sreq[C] from generating DMA requests. The controller performs 2R transfers. Writing to a bit where a DMA channel is not implemented has no effect.
0x01C | CHNL_USEBURST_CLR | 31:0 | WO | X
| reserved | 31:16 | WO | X | Channels 31-16 not used
| chnl_useburst_clr | 15:0 | WO | X | Set the appropriate bit to enable dma_sreq[] to generate requests. Write as: Bit [C] = 0 No effect. Use the chnl_useburst_set Register to disable dma_sreq[] from generating requests. Bit [C] = 1 Enables dma_sreq[C] to generate DMA requests. Writing to a bit where a DMA channel is not implemented has no effect
0x020 | CHNL_REQ_MASK_SET | 31:0 |  | 0x0
| reserved | 31:16 | RO | 0x0 | Channels 31-16 not used
| chnl_req_mask_set | 15:0 | RW1S | 0x0 | Returns the request mask status of dma_req[] and dma_sreq[], or disables the corresponding channel from generating DMA requests. Read as: Bit [C] = 0 External requests are enabled for channel C. Bit [C] = 1 External requests are disabled for channel C. Write as: Bit [C] = 0 No effect. Use the chnl_req_mask_clr Register to enable DMA requests. Bit [C] = 1 Disables dma_req[C] and dma_sreq[C] from generating DMA requests. Writing to a bit where a DMA channel is not implemented has no effect.
0x024 | CHNL_REQ_MASK_CLR | 31:0 | WO | X
| reserved | 31:16 | WO | X | Channels 31-16 not used
| chnl_req_mask_clr | 15:0 | WO | X | Set the appropriate bit to enable DMA requests for the channel corresponding to dma_req[] and dma_sreq[]. Write as: Bit [C] = 0 No effect. Use the chnl_req_mask_set Register to disable dma_req[] and dma_sreq[] from generating requests. Bit [C] = 1 Enables dma_req[C] or dma_sreq[C] to generate DMA requests. Writing to a bit where a DMA channel is not implemented has no effect.
0x028 | CHNL_ENABLE_SET | 31:0 |  | 0x0
| reserved | 31:16 | RO | 0x0 | Channels 31-16 not used
| chnl_enable_set | 15:0 | RW1S | 0x0 | Returns the enable status of the channels, or enables the corresponding channels. Read as: Bit [C] = 0 Channel C is disabled. Bit [C] = 1 Channel C is enabled. Write as: Bit [C] = 0 No effect. Use the chnl_enable_clr Register to disable a channel. Bit [C] = 1 Enables channel C. Writing to a bit where a DMA channel is not implemented has no effect.
0x02C | CHNL_ENABLE_CLR | 31:0 | WO | X
| reserved | 31:16 | WO | X | Channels 31-16 not used
| chnl_enable_clr | 15:0 | WO | X | Set the appropriate bit to disable the corresponding DMA channel. Write as: Bit [C] = 0 No effect. Use the chnl_enable_set Register to enable DMA channels. Bit [C] = 1 Disables channel C. Writing to a bit where a DMA channel is not implemented has no effect.
0x030 | CHNL_PRI_ALT_SET | 31:0 |  | 0x0
| reserved | 31:16 | RO | 0x0 | Channels 31-16 not used
| chnl_pri_alt_set | 15:0 | RW1S | 0x0 | Returns the channel control data structure status, or selects the alternate data structure for the corresponding DMA channel. Read as: Bit [C] = 0 DMA channel C is using the primary data structure. Bit [C] = 1 DMA channel C is using the alternate data structure. Write as: Bit [C] = 0 No effect. Use the chnl_pri_alt_clr Register to set bit [C] to 0. Bit [C] = 1 Selects the alternate data structure for channel C. Writing to a bit where a DMA channel is not implemented has no effect.
0x034 | CHNL_PRI_ALT_CLR | 31:0 | WO | X
| reserved | 31:16 | WO | X | Channels 31-16 not used
| chnl_pri_alt_clr | 15:0 | WO | X | Set the appropriate bit to select the primary data structure for the corresponding DMA channel. Write as: Bit [C] = 0 No effect. Use the chnl_pri_alt_set Register to select the alternate data structure. Bit [C] = 1 Selects the primary data structure for channel C. Writing to a bit where a DMA channel is not implemented has no effect.
0x038 | CHNL_PRIORITY_SET | 31:0 |  | 0x0
| reserved | 31:16 | RO | 0x0 | Channels 31-16 not used
| chnl_priority_set | 15:0 | RW1S | 0x0 | Returns the channel priority mask status, or sets the channel priority to high. Read as: Bit [C] = 0 DMA channel C is using the default priority level. Bit [C] = 1 DMA channel C is using a high priority level. Write as: Bit [C] = 0 No effect. Use the chnl_priority_clr Register to set channel C to the default priority level. Bit [C] = 1 Channel C uses the high priority level. Writing to a bit where a DMA channel is not implemented has no effect.
0x03C | CHNL_PRIORITY_CLR | 31:0 | WO | X
| reserved | 31:16 | WO | X | Channels 31-16 not used
| chnl_priority_clr | 15:0 | WO | X | Set the appropriate bit to select the default priority level for the specified DMA channel. Write as: Bit [C] = 0 No effect. Use the chnl_priority_set Register to set channel C to the high priority level. Bit [C] = 1 Channel C uses the default priority level. Writing to a bit where a DMA channel is not implemented has no effect.
0x04C | ERR_CLR | 31:0 |  | 0x0
|  | 31:1 | RW | 0x0 | Undefined. Write as zero.
| err_clr | 0 | RW1C | 0x0 | Returns the status of dma_err, or sets the signal LOW. Read as: 0 = dma_err is LOW 1 = dma_err is HIGH. Write as: 0 = No effect, status of dma_err is unchanged. 1 = Sets dma_err LOW. For test purposes, use the err_set register to set dma_err HIGH.
0xFD0 | PERIPH_ID_4 | 31:0 | RO | 0x04 | Peripheral identification 4
0xFE0 | PERIPH_ID_0 | 31:0 | RO | 0x30 | Peripheral identification 0
0xFE4 | PERIPH_ID_1 | 31:0 | RO | 0xB2 | Peripheral identification 1
0xFE8 | PERIPH_ID_2 | 31:0 | RO | 0x0B | Peripheral identification 2
0xFEC | PERIPH_ID_3 | 31:0 | RO | 0x00 | Peripheral identification 3
0xFF0 | PCELL_ID_0 | 31:0 | RO | 0x0D | PrimeCell identification 0
0xFF4 | PCELL_ID_1 | 31:0 | RO | 0xF0 | PrimeCell identification 1
0xFF8 | PCELL_ID_2 | 31:0 | RO | 0x05 | PrimeCell identification 2
0xFFC | PCELL_ID_3 | 31:0 | RO | 0xB1 | PrimeCell identification 3

## SDMA_Bridge
BLOCKNAME | SDMA_BRIDGE
ADDRWIDTH | 12
Offset | Name/Field | Bits | Type | Default | Description | Notes
0x000 | DMA_REQ | 31:0
| reserved1 | 31:27 | RO | 0x0
| dma_sreq | 26:16 | WO | 0x0 | Single dma request send to System DMA
| reserved2 | 15:11 | RO | 0x0
| dma_req | 10:0 | WO | 0x0 | Burst dma request send to System DMA
0x004 | DMA_WAITONREQ_REG | 31:0
| reserved | 31:11 | RO | 0x0
| dma_waitonreq | 10:0 | RW | 0x0 | waitonreq signal send to System DMA
0x008 | DMA_ACTIVE_REG | 31:0
| reserved | 31:11 | RO | 0x0
| dma_active | 10:0 | RO | 0x0 | dma_active signal status from System DMA
0x00c | SDMA_PWRD_CNT | 31:0
| reserved | 31:16 | RW | 0x0
| sdma_pwrdn_cnt | 15:0 | RW | 0xffff | sdma power down event threshold. If sdma stays in idle cycles longer than the threshold, sdma will be automaticlly put into power down to save power.
0x010 | SDMA_SRAM_CTL | 31:0
| sdma_sram_rm | 5:2 | RW | 0x0 | SRAM adjust timing value
| sdma_sram_rme | 1 | RW | 0x0 | 1:SRAM timing adjust enable, 0: disable
| sdma_sram_test1 | 0 | RW | 0x0 | 1: test enable, 0: disable

## SDMA_SRAM
BLOCKNAME | SDMA_SRAM
ADDRWIDTH | 12
Offset | Name/Field | Bits | Type | Default | Description | Notes
0x000 | SRC_DATA_END_PTR_CH0 | 31:0 | RW | X | Primary pointer to the end address of the source data of channel 0
0x004 | DST_DATA_END_PTR_CH0 | 31:0 | RW | X | Primary pointer to the end address of the destination data of channel 0
0x008 | CH_CFG_CH0 | 31:0 | RW |  | Primary configuration for channel 0
| dst_inc | 31:30 | RW | X | Destination address increment
| dst_size | 29:28 | RW | X | Destination data size
| src_inc | 27:26 | RW | X | Source address increment
| src_size | 25:24 | RW | X | Source data size
| dst_prot_ctrl | 23:21 | RW | X | Set the bits to control the state of HPROT[3:1] when the controller writes the destination data
| src_prot_ctrl | 20:18 | RW | X | Set the bits to control the state of HPROT[3:1] when the controller reads the source data
| R_power | 17:14 | RW | X | Set these bits to control how many DMA transfers can occur before the controller rearbitrates
| n_minus_1 | 13:4 | RW | X | Prior to the DMA cycle commencing, these bits represent the total number of DMA transfers that the DMA cycle contains. You must set these bits according to the size of DMA cycle that you require.
| next_useburst | 3 | RW | X | Controls if the chnl_useburst_set [C] bit is set to a 1, when the controller is performing a peripheral scatter-gather and is completing a DMA cycle that uses the alternate data structure
| cycle_ctrl | 2:0 | RW | X | The operating mode of the DMA cycle
0x010 | SRC_DATA_END_PTR_CH1 | 31:0 | RW | X | Primary pointer to the end address of the source data of channel 1
0x014 | DST_DATA_END_PTR_CH1 | 31:0 | RW | X | Primary pointer to the end address of the destination data of channel 1
0x018 | CH_CFG_CH1 | 31:0 | RW |  | Primary configuration for channel 1
| dst_inc | 31:30 | RW | X | Destination address increment
| dst_size | 29:28 | RW | X | Destination data size
| src_inc | 27:26 | RW | X | Source address increment
| src_size | 25:24 | RW | X | Source data size
| dst_prot_ctrl | 23:21 | RW | X | Set the bits to control the state of HPROT[3:1] when the controller writes the destination data
| src_prot_ctrl | 20:18 | RW | X | Set the bits to control the state of HPROT[3:1] when the controller reads the source data
| R_power | 17:14 | RW | X | Set these bits to control how many DMA transfers can occur before the controller rearbitrates
| n_minus_1 | 13:4 | RW | X | Prior to the DMA cycle commencing, these bits represent the total number of DMA transfers that the DMA cycle contains. You must set these bits according to the size of DMA cycle that you require.
| next_useburst | 3 | RW | X | Controls if the chnl_useburst_set [C] bit is set to a 1, when the controller is performing a peripheral scatter-gather and is completing a DMA cycle that uses the alternate data structure
| cycle_ctrl | 2:0 | RW | X | The operating mode of the DMA cycle
0x020 | SRC_DATA_END_PTR_CH2 | 31:0 | RW | X | Primary pointer to the end address of the source data of channel 2
0x024 | DST_DATA_END_PTR_CH2 | 31:0 | RW | X | Primary pointer to the end address of the destination data of channel 2
0x028 | CH_CFG_CH2 | 31:0 | RW |  | Primary configuration for channel 2
| dst_inc | 31:30 | RW | X | Destination address increment
| dst_size | 29:28 | RW | X | Destination data size
| src_inc | 27:26 | RW | X | Source address increment
| src_size | 25:24 | RW | X | Source data size
| dst_prot_ctrl | 23:21 | RW | X | Set the bits to control the state of HPROT[3:1] when the controller writes the destination data
| src_prot_ctrl | 20:18 | RW | X | Set the bits to control the state of HPROT[3:1] when the controller reads the source data
| R_power | 17:14 | RW | X | Set these bits to control how many DMA transfers can occur before the controller rearbitrates
| n_minus_1 | 13:4 | RW | X | Prior to the DMA cycle commencing, these bits represent the total number of DMA transfers that the DMA cycle contains. You must set these bits according to the size of DMA cycle that you require.
| next_useburst | 3 | RW | X | Controls if the chnl_useburst_set [C] bit is set to a 1, when the controller is performing a peripheral scatter-gather and is completing a DMA cycle that uses the alternate data structure
| cycle_ctrl | 2:0 | RW | X | The operating mode of the DMA cycle
0x030 | SRC_DATA_END_PTR_CH3 | 31:0 | RW | X | Primary pointer to the end address of the source data of channel 3
0x034 | DST_DATA_END_PTR_CH3 | 31:0 | RW | X | Primary pointer to the end address of the destination data of channel 3
0x038 | CH_CFG_CH3 | 31:0 | RW |  | Primary configuration for channel 3
| dst_inc | 31:30 | RW | X | Destination address increment
| dst_size | 29:28 | RW | X | Destination data size
| src_inc | 27:26 | RW | X | Source address increment
| src_size | 25:24 | RW | X | Source data size
| dst_prot_ctrl | 23:21 | RW | X | Set the bits to control the state of HPROT[3:1] when the controller writes the destination data
| src_prot_ctrl | 20:18 | RW | X | Set the bits to control the state of HPROT[3:1] when the controller reads the source data
| R_power | 17:14 | RW | X | Set these bits to control how many DMA transfers can occur before the controller rearbitrates
| n_minus_1 | 13:4 | RW | X | Prior to the DMA cycle commencing, these bits represent the total number of DMA transfers that the DMA cycle contains. You must set these bits according to the size of DMA cycle that you require.
| next_useburst | 3 | RW | X | Controls if the chnl_useburst_set [C] bit is set to a 1, when the controller is performing a peripheral scatter-gather and is completing a DMA cycle that uses the alternate data structure
| cycle_ctrl | 2:0 | RW | X | The operating mode of the DMA cycle
0x040 | SRC_DATA_END_PTR_CH4 | 31:0 | RW | X | Primary pointer to the end address of the source data of channel 4
0x044 | DST_DATA_END_PTR_CH4 | 31:0 | RW | X | Primary pointer to the end address of the destination data of channel 4
0x048 | CH_CFG_CH4 | 31:0 | RW |  | Primary configuration for channel 4
| dst_inc | 31:30 | RW | X | Destination address increment
| dst_size | 29:28 | RW | X | Destination data size
| src_inc | 27:26 | RW | X | Source address increment
| src_size | 25:24 | RW | X | Source data size
| dst_prot_ctrl | 23:21 | RW | X | Set the bits to control the state of HPROT[3:1] when the controller writes the destination data
| src_prot_ctrl | 20:18 | RW | X | Set the bits to control the state of HPROT[3:1] when the controller reads the source data
| R_power | 17:14 | RW | X | Set these bits to control how many DMA transfers can occur before the controller rearbitrates
| n_minus_1 | 13:4 | RW | X | Prior to the DMA cycle commencing, these bits represent the total number of DMA transfers that the DMA cycle contains. You must set these bits according to the size of DMA cycle that you require.
| next_useburst | 3 | RW | X | Controls if the chnl_useburst_set [C] bit is set to a 1, when the controller is performing a peripheral scatter-gather and is completing a DMA cycle that uses the alternate data structure
| cycle_ctrl | 2:0 | RW | X | The operating mode of the DMA cycle
0x050 | SRC_DATA_END_PTR_CH5 | 31:0 | RW | X | Primary pointer to the end address of the source data of channel 5
0x054 | DST_DATA_END_PTR_CH5 | 31:0 | RW | X | Primary pointer to the end address of the destination data of channel 5
0x058 | CH_CFG_CH5 | 31:0 | RW |  | Primary configuration for channel 5
| dst_inc | 31:30 | RW | X | Destination address increment
| dst_size | 29:28 | RW | X | Destination data size
| src_inc | 27:26 | RW | X | Source address increment
| src_size | 25:24 | RW | X | Source data size
| dst_prot_ctrl | 23:21 | RW | X | Set the bits to control the state of HPROT[3:1] when the controller writes the destination data
| src_prot_ctrl | 20:18 | RW | X | Set the bits to control the state of HPROT[3:1] when the controller reads the source data
| R_power | 17:14 | RW | X | Set these bits to control how many DMA transfers can occur before the controller rearbitrates
| n_minus_1 | 13:4 | RW | X | Prior to the DMA cycle commencing, these bits represent the total number of DMA transfers that the DMA cycle contains. You must set these bits according to the size of DMA cycle that you require.
| next_useburst | 3 | RW | X | Controls if the chnl_useburst_set [C] bit is set to a 1, when the controller is performing a peripheral scatter-gather and is completing a DMA cycle that uses the alternate data structure
| cycle_ctrl | 2:0 | RW | X | The operating mode of the DMA cycle
0x060 | SRC_DATA_END_PTR_CH6 | 31:0 | RW | X | Primary pointer to the end address of the source data of channel 6
0x064 | DST_DATA_END_PTR_CH6 | 31:0 | RW | X | Primary pointer to the end address of the destination data of channel 6
0x068 | CH_CFG_CH6 | 31:0 | RW |  | Primary configuration for channel 6
| dst_inc | 31:30 | RW | X | Destination address increment
| dst_size | 29:28 | RW | X | Destination data size
| src_inc | 27:26 | RW | X | Source address increment
| src_size | 25:24 | RW | X | Source data size
| dst_prot_ctrl | 23:21 | RW | X | Set the bits to control the state of HPROT[3:1] when the controller writes the destination data
| src_prot_ctrl | 20:18 | RW | X | Set the bits to control the state of HPROT[3:1] when the controller reads the source data
| R_power | 17:14 | RW | X | Set these bits to control how many DMA transfers can occur before the controller rearbitrates
| n_minus_1 | 13:4 | RW | X | Prior to the DMA cycle commencing, these bits represent the total number of DMA transfers that the DMA cycle contains. You must set these bits according to the size of DMA cycle that you require.
| next_useburst | 3 | RW | X | Controls if the chnl_useburst_set [C] bit is set to a 1, when the controller is performing a peripheral scatter-gather and is completing a DMA cycle that uses the alternate data structure
| cycle_ctrl | 2:0 | RW | X | The operating mode of the DMA cycle
0x070 | SRC_DATA_END_PTR_CH7 | 31:0 | RW | X | Primary pointer to the end address of the source data of channel 7
0x074 | DST_DATA_END_PTR_CH7 | 31:0 | RW | X | Primary pointer to the end address of the destination data of channel 7
0x078 | CH_CFG_CH7 | 31:0 | RW |  | Primary configuration for channel 7
| dst_inc | 31:30 | RW | X | Destination address increment
| dst_size | 29:28 | RW | X | Destination data size
| src_inc | 27:26 | RW | X | Source address increment
| src_size | 25:24 | RW | X | Source data size
| dst_prot_ctrl | 23:21 | RW | X | Set the bits to control the state of HPROT[3:1] when the controller writes the destination data
| src_prot_ctrl | 20:18 | RW | X | Set the bits to control the state of HPROT[3:1] when the controller reads the source data
| R_power | 17:14 | RW | X | Set these bits to control how many DMA transfers can occur before the controller rearbitrates
| n_minus_1 | 13:4 | RW | X | Prior to the DMA cycle commencing, these bits represent the total number of DMA transfers that the DMA cycle contains. You must set these bits according to the size of DMA cycle that you require.
| next_useburst | 3 | RW | X | Controls if the chnl_useburst_set [C] bit is set to a 1, when the controller is performing a peripheral scatter-gather and is completing a DMA cycle that uses the alternate data structure
| cycle_ctrl | 2:0 | RW | X | The operating mode of the DMA cycle
0x080 | SRC_DATA_END_PTR_CH8 | 31:0 | RW | X | Primary pointer to the end address of the source data of channel 8
0x084 | DST_DATA_END_PTR_CH8 | 31:0 | RW | X | Primary pointer to the end address of the destination data of channel 8
0x088 | CH_CFG_CH8 | 31:0 | RW |  | Primary configuration for channel 8
| dst_inc | 31:30 | RW | X | Destination address increment
| dst_size | 29:28 | RW | X | Destination data size
| src_inc | 27:26 | RW | X | Source address increment
| src_size | 25:24 | RW | X | Source data size
| dst_prot_ctrl | 23:21 | RW | X | Set the bits to control the state of HPROT[3:1] when the controller writes the destination data
| src_prot_ctrl | 20:18 | RW | X | Set the bits to control the state of HPROT[3:1] when the controller reads the source data
| R_power | 17:14 | RW | X | Set these bits to control how many DMA transfers can occur before the controller rearbitrates
| n_minus_1 | 13:4 | RW | X | Prior to the DMA cycle commencing, these bits represent the total number of DMA transfers that the DMA cycle contains. You must set these bits according to the size of DMA cycle that you require.
| next_useburst | 3 | RW | X | Controls if the chnl_useburst_set [C] bit is set to a 1, when the controller is performing a peripheral scatter-gather and is completing a DMA cycle that uses the alternate data structure
| cycle_ctrl | 2:0 | RW | X | The operating mode of the DMA cycle
0x090 | SRC_DATA_END_PTR_CH9 | 31:0 | RW | X | Primary pointer to the end address of the source data of channel 9
0x094 | DST_DATA_END_PTR_CH9 | 31:0 | RW | X | Primary pointer to the end address of the destination data of channel 9
0x098 | CH_CFG_CH9 | 31:0 | RW |  | Primary configuration for channel 9
| dst_inc | 31:30 | RW | X | Destination address increment
| dst_size | 29:28 | RW | X | Destination data size
| src_inc | 27:26 | RW | X | Source address increment
| src_size | 25:24 | RW | X | Source data size
| dst_prot_ctrl | 23:21 | RW | X | Set the bits to control the state of HPROT[3:1] when the controller writes the destination data
| src_prot_ctrl | 20:18 | RW | X | Set the bits to control the state of HPROT[3:1] when the controller reads the source data
| R_power | 17:14 | RW | X | Set these bits to control how many DMA transfers can occur before the controller rearbitrates
| n_minus_1 | 13:4 | RW | X | Prior to the DMA cycle commencing, these bits represent the total number of DMA transfers that the DMA cycle contains. You must set these bits according to the size of DMA cycle that you require.
| next_useburst | 3 | RW | X | Controls if the chnl_useburst_set [C] bit is set to a 1, when the controller is performing a peripheral scatter-gather and is completing a DMA cycle that uses the alternate data structure
| cycle_ctrl | 2:0 | RW | X | The operating mode of the DMA cycle
0x0A0 | SRC_DATA_END_PTR_CH10 | 31:0 | RW | X | Primary pointer to the end address of the source data of channel 10
0x0A4 | DST_DATA_END_PTR_CH10 | 31:0 | RW | X | Primary pointer to the end address of the destination data of channel 10
0x0A8 | CH_CFG_CH10 | 31:0 | RW |  | Primary configuration for channel 10
| dst_inc | 31:30 | RW | X | Destination address increment
| dst_size | 29:28 | RW | X | Destination data size
| src_inc | 27:26 | RW | X | Source address increment
| src_size | 25:24 | RW | X | Source data size
| dst_prot_ctrl | 23:21 | RW | X | Set the bits to control the state of HPROT[3:1] when the controller writes the destination data
| src_prot_ctrl | 20:18 | RW | X | Set the bits to control the state of HPROT[3:1] when the controller reads the source data
| R_power | 17:14 | RW | X | Set these bits to control how many DMA transfers can occur before the controller rearbitrates
| n_minus_1 | 13:4 | RW | X | Prior to the DMA cycle commencing, these bits represent the total number of DMA transfers that the DMA cycle contains. You must set these bits according to the size of DMA cycle that you require.
| next_useburst | 3 | RW | X | Controls if the chnl_useburst_set [C] bit is set to a 1, when the controller is performing a peripheral scatter-gather and is completing a DMA cycle that uses the alternate data structure
| cycle_ctrl | 2:0 | RW | X | The operating mode of the DMA cycle
0x0B0 | SRC_DATA_END_PTR_CH11 | 31:0 | RW | X | Primary pointer to the end address of the source data of channel 11
0x0B4 | DST_DATA_END_PTR_CH11 | 31:0 | RW | X | Primary pointer to the end address of the destination data of channel 11
0x0B8 | CH_CFG_CH11 | 31:0 | RW |  | Primary configuration for channel 11
| dst_inc | 31:30 | RW | X | Destination address increment
| dst_size | 29:28 | RW | X | Destination data size
| src_inc | 27:26 | RW | X | Source address increment
| src_size | 25:24 | RW | X | Source data size
| dst_prot_ctrl | 23:21 | RW | X | Set the bits to control the state of HPROT[3:1] when the controller writes the destination data
| src_prot_ctrl | 20:18 | RW | X | Set the bits to control the state of HPROT[3:1] when the controller reads the source data
| R_power | 17:14 | RW | X | Set these bits to control how many DMA transfers can occur before the controller rearbitrates
| n_minus_1 | 13:4 | RW | X | Prior to the DMA cycle commencing, these bits represent the total number of DMA transfers that the DMA cycle contains. You must set these bits according to the size of DMA cycle that you require.
| next_useburst | 3 | RW | X | Controls if the chnl_useburst_set [C] bit is set to a 1, when the controller is performing a peripheral scatter-gather and is completing a DMA cycle that uses the alternate data structure
| cycle_ctrl | 2:0 | RW | X | The operating mode of the DMA cycle
0x0C0 | SRC_DATA_END_PTR_CH12 | 31:0 | RW | X | Primary pointer to the end address of the source data of channel 12
0x0C4 | DST_DATA_END_PTR_CH12 | 31:0 | RW | X | Primary pointer to the end address of the destination data of channel 12
0x0C8 | CH_CFG_CH12 | 31:0 | RW |  | Primary configuration for channel 12
| dst_inc | 31:30 | RW | X | Destination address increment
| dst_size | 29:28 | RW | X | Destination data size
| src_inc | 27:26 | RW | X | Source address increment
| src_size | 25:24 | RW | X | Source data size
| dst_prot_ctrl | 23:21 | RW | X | Set the bits to control the state of HPROT[3:1] when the controller writes the destination data
| src_prot_ctrl | 20:18 | RW | X | Set the bits to control the state of HPROT[3:1] when the controller reads the source data
| R_power | 17:14 | RW | X | Set these bits to control how many DMA transfers can occur before the controller rearbitrates
| n_minus_1 | 13:4 | RW | X | Prior to the DMA cycle commencing, these bits represent the total number of DMA transfers that the DMA cycle contains. You must set these bits according to the size of DMA cycle that you require.
| next_useburst | 3 | RW | X | Controls if the chnl_useburst_set [C] bit is set to a 1, when the controller is performing a peripheral scatter-gather and is completing a DMA cycle that uses the alternate data structure
| cycle_ctrl | 2:0 | RW | X | The operating mode of the DMA cycle
0x0D0 | SRC_DATA_END_PTR_CH13 | 31:0 | RW | X | Primary pointer to the end address of the source data of channel 13
0x0D4 | DST_DATA_END_PTR_CH13 | 31:0 | RW | X | Primary pointer to the end address of the destination data of channel 13
0x0D8 | CH_CFG_CH13 | 31:0 | RW |  | Primary configuration for channel 13
| dst_inc | 31:30 | RW | X | Destination address increment
| dst_size | 29:28 | RW | X | Destination data size
| src_inc | 27:26 | RW | X | Source address increment
| src_size | 25:24 | RW | X | Source data size
| dst_prot_ctrl | 23:21 | RW | X | Set the bits to control the state of HPROT[3:1] when the controller writes the destination data
| src_prot_ctrl | 20:18 | RW | X | Set the bits to control the state of HPROT[3:1] when the controller reads the source data
| R_power | 17:14 | RW | X | Set these bits to control how many DMA transfers can occur before the controller rearbitrates
| n_minus_1 | 13:4 | RW | X | Prior to the DMA cycle commencing, these bits represent the total number of DMA transfers that the DMA cycle contains. You must set these bits according to the size of DMA cycle that you require.
| next_useburst | 3 | RW | X | Controls if the chnl_useburst_set [C] bit is set to a 1, when the controller is performing a peripheral scatter-gather and is completing a DMA cycle that uses the alternate data structure
| cycle_ctrl | 2:0 | RW | X | The operating mode of the DMA cycle
0x0E0 | SRC_DATA_END_PTR_CH14 | 31:0 | RW | X | Primary pointer to the end address of the source data of channel 14
0x0E4 | DST_DATA_END_PTR_CH14 | 31:0 | RW | X | Primary pointer to the end address of the destination data of channel 14
0x0E8 | CH_CFG_CH14 | 31:0 | RW |  | Primary configuration for channel 14
| dst_inc | 31:30 | RW | X | Destination address increment
| dst_size | 29:28 | RW | X | Destination data size
| src_inc | 27:26 | RW | X | Source address increment
| src_size | 25:24 | RW | X | Source data size
| dst_prot_ctrl | 23:21 | RW | X | Set the bits to control the state of HPROT[3:1] when the controller writes the destination data
| src_prot_ctrl | 20:18 | RW | X | Set the bits to control the state of HPROT[3:1] when the controller reads the source data
| R_power | 17:14 | RW | X | Set these bits to control how many DMA transfers can occur before the controller rearbitrates
| n_minus_1 | 13:4 | RW | X | Prior to the DMA cycle commencing, these bits represent the total number of DMA transfers that the DMA cycle contains. You must set these bits according to the size of DMA cycle that you require.
| next_useburst | 3 | RW | X | Controls if the chnl_useburst_set [C] bit is set to a 1, when the controller is performing a peripheral scatter-gather and is completing a DMA cycle that uses the alternate data structure
| cycle_ctrl | 2:0 | RW | X | The operating mode of the DMA cycle
0x0F0 | SRC_DATA_END_PTR_CH15 | 31:0 | RW | X | Primary pointer to the end address of the source data of channel 15
0x0F4 | DST_DATA_END_PTR_CH15 | 31:0 | RW | X | Primary pointer to the end address of the destination data of channel 15
0x0F8 | CH_CFG_CH15 | 31:0 | RW |  | Primary configuration for channel 15
| dst_inc | 31:30 | RW | X | Destination address increment
| dst_size | 29:28 | RW | X | Destination data size
| src_inc | 27:26 | RW | X | Source address increment
| src_size | 25:24 | RW | X | Source data size
| dst_prot_ctrl | 23:21 | RW | X | Set the bits to control the state of HPROT[3:1] when the controller writes the destination data
| src_prot_ctrl | 20:18 | RW | X | Set the bits to control the state of HPROT[3:1] when the controller reads the source data
| R_power | 17:14 | RW | X | Set these bits to control how many DMA transfers can occur before the controller rearbitrates
| n_minus_1 | 13:4 | RW | X | Prior to the DMA cycle commencing, these bits represent the total number of DMA transfers that the DMA cycle contains. You must set these bits according to the size of DMA cycle that you require.
| next_useburst | 3 | RW | X | Controls if the chnl_useburst_set [C] bit is set to a 1, when the controller is performing a peripheral scatter-gather and is completing a DMA cycle that uses the alternate data structure
| cycle_ctrl | 2:0 | RW | X | The operating mode of the DMA cycle
0x100 | ALT_SRC_DATA_END_PTR_CH0 | 31:0 | RW | X | Alternate pointer to the end address of the source data of channel 0
0x104 | ALT_DST_DATA_END_PTR_CH0 | 31:0 | RW | X | Alternate pointer to the end address of the destination data of channel 0
0x108 | ALT_CHN_CFG_CH0 | 31:0 | RW |  | Alternate configuration for channel 0
| dst_inc | 31:30 | RW | X | Destination address increment
| dst_size | 29:28 | RW | X | Destination data size
| src_inc | 27:26 | RW | X | Source address increment
| src_size | 25:24 | RW | X | Source data size
| dst_prot_ctrl | 23:21 | RW | X | Set the bits to control the state of HPROT[3:1] when the controller writes the destination data
| src_prot_ctrl | 20:18 | RW | X | Set the bits to control the state of HPROT[3:1] when the controller reads the source data
| R_power | 17:14 | RW | X | Set these bits to control how many DMA transfers can occur before the controller rearbitrates
| n_minus_1 | 13:4 | RW | X | Prior to the DMA cycle commencing, these bits represent the total number of DMA transfers that the DMA cycle contains. You must set these bits according to the size of DMA cycle that you require.
| next_useburst | 3 | RW | X | Controls if the chnl_useburst_set [C] bit is set to a 1, when the controller is performing a peripheral scatter-gather and is completing a DMA cycle that uses the alternate data structure
| cycle_ctrl | 2:0 | RW | X | The operating mode of the DMA cycle
0x110 | ALT_SRC_DATA_END_PTR_CH1 | 31:0 | RW | X | Alternate pointer to the end address of the source data of channel 1
0x114 | ALT_DST_DATA_END_PTR_CH1 | 31:0 | RW | X | Alternate pointer to the end address of the destination data of channel 1
0x118 | ALT_CHN_CFG_CH1 | 31:0 | RW |  | Alternate configuration for channel 1
| dst_inc | 31:30 | RW | X | Destination address increment
| dst_size | 29:28 | RW | X | Destination data size
| src_inc | 27:26 | RW | X | Source address increment
| src_size | 25:24 | RW | X | Source data size
| dst_prot_ctrl | 23:21 | RW | X | Set the bits to control the state of HPROT[3:1] when the controller writes the destination data
| src_prot_ctrl | 20:18 | RW | X | Set the bits to control the state of HPROT[3:1] when the controller reads the source data
| R_power | 17:14 | RW | X | Set these bits to control how many DMA transfers can occur before the controller rearbitrates
| n_minus_1 | 13:4 | RW | X | Prior to the DMA cycle commencing, these bits represent the total number of DMA transfers that the DMA cycle contains. You must set these bits according to the size of DMA cycle that you require.
| next_useburst | 3 | RW | X | Controls if the chnl_useburst_set [C] bit is set to a 1, when the controller is performing a peripheral scatter-gather and is completing a DMA cycle that uses the alternate data structure
| cycle_ctrl | 2:0 | RW | X | The operating mode of the DMA cycle
0x120 | ALT_SRC_DATA_END_PTR_CH2 | 31:0 | RW | X | Alternate pointer to the end address of the source data of channel 2
0x124 | ALT_DST_DATA_END_PTR_CH2 | 31:0 | RW | X | Alternate pointer to the end address of the destination data of channel 2
0x128 | ALT_CHN_CFG_CH2 | 31:0 | RW |  | Alternate configuration for channel 2
| dst_inc | 31:30 | RW | X | Destination address increment
| dst_size | 29:28 | RW | X | Destination data size
| src_inc | 27:26 | RW | X | Source address increment
| src_size | 25:24 | RW | X | Source data size
| dst_prot_ctrl | 23:21 | RW | X | Set the bits to control the state of HPROT[3:1] when the controller writes the destination data
| src_prot_ctrl | 20:18 | RW | X | Set the bits to control the state of HPROT[3:1] when the controller reads the source data
| R_power | 17:14 | RW | X | Set these bits to control how many DMA transfers can occur before the controller rearbitrates
| n_minus_1 | 13:4 | RW | X | Prior to the DMA cycle commencing, these bits represent the total number of DMA transfers that the DMA cycle contains. You must set these bits according to the size of DMA cycle that you require.
| next_useburst | 3 | RW | X | Controls if the chnl_useburst_set [C] bit is set to a 1, when the controller is performing a peripheral scatter-gather and is completing a DMA cycle that uses the alternate data structure
| cycle_ctrl | 2:0 | RW | X | The operating mode of the DMA cycle
0x130 | ALT_SRC_DATA_END_PTR_CH3 | 31:0 | RW | X | Alternate pointer to the end address of the source data of channel 3
0x134 | ALT_DST_DATA_END_PTR_CH3 | 31:0 | RW | X | Alternate pointer to the end address of the destination data of channel 3
0x138 | ALT_CHN_CFG_CH3 | 31:0 | RW |  | Alternate configuration for channel 3
| dst_inc | 31:30 | RW | X | Destination address increment
| dst_size | 29:28 | RW | X | Destination data size
| src_inc | 27:26 | RW | X | Source address increment
| src_size | 25:24 | RW | X | Source data size
| dst_prot_ctrl | 23:21 | RW | X | Set the bits to control the state of HPROT[3:1] when the controller writes the destination data
| src_prot_ctrl | 20:18 | RW | X | Set the bits to control the state of HPROT[3:1] when the controller reads the source data
| R_power | 17:14 | RW | X | Set these bits to control how many DMA transfers can occur before the controller rearbitrates
| n_minus_1 | 13:4 | RW | X | Prior to the DMA cycle commencing, these bits represent the total number of DMA transfers that the DMA cycle contains. You must set these bits according to the size of DMA cycle that you require.
| next_useburst | 3 | RW | X | Controls if the chnl_useburst_set [C] bit is set to a 1, when the controller is performing a peripheral scatter-gather and is completing a DMA cycle that uses the alternate data structure
| cycle_ctrl | 2:0 | RW | X | The operating mode of the DMA cycle
0x140 | ALT_SRC_DATA_END_PTR_CH4 | 31:0 | RW | X | Alternate pointer to the end address of the source data of channel 4
0x144 | ALT_DST_DATA_END_PTR_CH4 | 31:0 | RW | X | Alternate pointer to the end address of the destination data of channel 4
0x148 | ALT_CHN_CFG_CH4 | 31:0 | RW |  | Alternate configuration for channel 4
| dst_inc | 31:30 | RW | X | Destination address increment
| dst_size | 29:28 | RW | X | Destination data size
| src_inc | 27:26 | RW | X | Source address increment
| src_size | 25:24 | RW | X | Source data size
| dst_prot_ctrl | 23:21 | RW | X | Set the bits to control the state of HPROT[3:1] when the controller writes the destination data
| src_prot_ctrl | 20:18 | RW | X | Set the bits to control the state of HPROT[3:1] when the controller reads the source data
| R_power | 17:14 | RW | X | Set these bits to control how many DMA transfers can occur before the controller rearbitrates
| n_minus_1 | 13:4 | RW | X | Prior to the DMA cycle commencing, these bits represent the total number of DMA transfers that the DMA cycle contains. You must set these bits according to the size of DMA cycle that you require.
| next_useburst | 3 | RW | X | Controls if the chnl_useburst_set [C] bit is set to a 1, when the controller is performing a peripheral scatter-gather and is completing a DMA cycle that uses the alternate data structure
| cycle_ctrl | 2:0 | RW | X | The operating mode of the DMA cycle
0x150 | ALT_SRC_DATA_END_PTR_CH5 | 31:0 | RW | X | Alternate pointer to the end address of the source data of channel 5
0x154 | ALT_DST_DATA_END_PTR_CH5 | 31:0 | RW | X | Alternate pointer to the end address of the destination data of channel 5
0x158 | ALT_CHN_CFG_CH5 | 31:0 | RW |  | Alternate configuration for channel 5
| dst_inc | 31:30 | RW | X | Destination address increment
| dst_size | 29:28 | RW | X | Destination data size
| src_inc | 27:26 | RW | X | Source address increment
| src_size | 25:24 | RW | X | Source data size
| dst_prot_ctrl | 23:21 | RW | X | Set the bits to control the state of HPROT[3:1] when the controller writes the destination data
| src_prot_ctrl | 20:18 | RW | X | Set the bits to control the state of HPROT[3:1] when the controller reads the source data
| R_power | 17:14 | RW | X | Set these bits to control how many DMA transfers can occur before the controller rearbitrates
| n_minus_1 | 13:4 | RW | X | Prior to the DMA cycle commencing, these bits represent the total number of DMA transfers that the DMA cycle contains. You must set these bits according to the size of DMA cycle that you require.
| next_useburst | 3 | RW | X | Controls if the chnl_useburst_set [C] bit is set to a 1, when the controller is performing a peripheral scatter-gather and is completing a DMA cycle that uses the alternate data structure
| cycle_ctrl | 2:0 | RW | X | The operating mode of the DMA cycle
0x160 | ALT_SRC_DATA_END_PTR_CH6 | 31:0 | RW | X | Alternate pointer to the end address of the source data of channel 6
0x164 | ALT_DST_DATA_END_PTR_CH6 | 31:0 | RW | X | Alternate pointer to the end address of the destination data of channel 6
0x168 | ALT_CHN_CFG_CH6 | 31:0 | RW |  | Alternate configuration for channel 6
| dst_inc | 31:30 | RW | X | Destination address increment
| dst_size | 29:28 | RW | X | Destination data size
| src_inc | 27:26 | RW | X | Source address increment
| src_size | 25:24 | RW | X | Source data size
| dst_prot_ctrl | 23:21 | RW | X | Set the bits to control the state of HPROT[3:1] when the controller writes the destination data
| src_prot_ctrl | 20:18 | RW | X | Set the bits to control the state of HPROT[3:1] when the controller reads the source data
| R_power | 17:14 | RW | X | Set these bits to control how many DMA transfers can occur before the controller rearbitrates
| n_minus_1 | 13:4 | RW | X | Prior to the DMA cycle commencing, these bits represent the total number of DMA transfers that the DMA cycle contains. You must set these bits according to the size of DMA cycle that you require.
| next_useburst | 3 | RW | X | Controls if the chnl_useburst_set [C] bit is set to a 1, when the controller is performing a peripheral scatter-gather and is completing a DMA cycle that uses the alternate data structure
| cycle_ctrl | 2:0 | RW | X | The operating mode of the DMA cycle
0x170 | ALT_SRC_DATA_END_PTR_CH7 | 31:0 | RW | X | Alternate pointer to the end address of the source data of channel 7
0x174 | ALT_DST_DATA_END_PTR_CH7 | 31:0 | RW | X | Alternate pointer to the end address of the destination data of channel 7
0x178 | ALT_CHN_CFG_CH7 | 31:0 | RW |  | Alternate configuration for channel 7
| dst_inc | 31:30 | RW | X | Destination address increment
| dst_size | 29:28 | RW | X | Destination data size
| src_inc | 27:26 | RW | X | Source address increment
| src_size | 25:24 | RW | X | Source data size
| dst_prot_ctrl | 23:21 | RW | X | Set the bits to control the state of HPROT[3:1] when the controller writes the destination data
| src_prot_ctrl | 20:18 | RW | X | Set the bits to control the state of HPROT[3:1] when the controller reads the source data
| R_power | 17:14 | RW | X | Set these bits to control how many DMA transfers can occur before the controller rearbitrates
| n_minus_1 | 13:4 | RW | X | Prior to the DMA cycle commencing, these bits represent the total number of DMA transfers that the DMA cycle contains. You must set these bits according to the size of DMA cycle that you require.
| next_useburst | 3 | RW | X | Controls if the chnl_useburst_set [C] bit is set to a 1, when the controller is performing a peripheral scatter-gather and is completing a DMA cycle that uses the alternate data structure
| cycle_ctrl | 2:0 | RW | X | The operating mode of the DMA cycle
0x180 | ALT_SRC_DATA_END_PTR_CH8 | 31:0 | RW | X | Alternate pointer to the end address of the source data of channel 8
0x184 | ALT_DST_DATA_END_PTR_CH8 | 31:0 | RW | X | Alternate pointer to the end address of the destination data of channel 8
0x188 | ALT_CHN_CFG_CH8 | 31:0 | RW |  | Alternate configuration for channel 8
| dst_inc | 31:30 | RW | X | Destination address increment
| dst_size | 29:28 | RW | X | Destination data size
| src_inc | 27:26 | RW | X | Source address increment
| src_size | 25:24 | RW | X | Source data size
| dst_prot_ctrl | 23:21 | RW | X | Set the bits to control the state of HPROT[3:1] when the controller writes the destination data
| src_prot_ctrl | 20:18 | RW | X | Set the bits to control the state of HPROT[3:1] when the controller reads the source data
| R_power | 17:14 | RW | X | Set these bits to control how many DMA transfers can occur before the controller rearbitrates
| n_minus_1 | 13:4 | RW | X | Prior to the DMA cycle commencing, these bits represent the total number of DMA transfers that the DMA cycle contains. You must set these bits according to the size of DMA cycle that you require.
| next_useburst | 3 | RW | X | Controls if the chnl_useburst_set [C] bit is set to a 1, when the controller is performing a peripheral scatter-gather and is completing a DMA cycle that uses the alternate data structure
| cycle_ctrl | 2:0 | RW | X | The operating mode of the DMA cycle
0x190 | ALT_SRC_DATA_END_PTR_CH9 | 31:0 | RW | X | Alternate pointer to the end address of the source data of channel 9
0x194 | ALT_DST_DATA_END_PTR_CH9 | 31:0 | RW | X | Alternate pointer to the end address of the destination data of channel 9
0x198 | ALT_CHN_CFG_CH9 | 31:0 | RW |  | Alternate configuration for channel 9
| dst_inc | 31:30 | RW | X | Destination address increment
| dst_size | 29:28 | RW | X | Destination data size
| src_inc | 27:26 | RW | X | Source address increment
| src_size | 25:24 | RW | X | Source data size
| dst_prot_ctrl | 23:21 | RW | X | Set the bits to control the state of HPROT[3:1] when the controller writes the destination data
| src_prot_ctrl | 20:18 | RW | X | Set the bits to control the state of HPROT[3:1] when the controller reads the source data
| R_power | 17:14 | RW | X | Set these bits to control how many DMA transfers can occur before the controller rearbitrates
| n_minus_1 | 13:4 | RW | X | Prior to the DMA cycle commencing, these bits represent the total number of DMA transfers that the DMA cycle contains. You must set these bits according to the size of DMA cycle that you require.
| next_useburst | 3 | RW | X | Controls if the chnl_useburst_set [C] bit is set to a 1, when the controller is performing a peripheral scatter-gather and is completing a DMA cycle that uses the alternate data structure
| cycle_ctrl | 2:0 | RW | X | The operating mode of the DMA cycle
0x1A0 | ALT_SRC_DATA_END_PTR_CH10 | 31:0 | RW | X | Alternate pointer to the end address of the source data of channel 10
0x1A4 | ALT_DST_DATA_END_PTR_CH10 | 31:0 | RW | X | Alternate pointer to the end address of the destination data of channel 10
0x1A8 | ALT_CHN_CFG_CH10 | 31:0 | RW |  | Alternate configuration for channel 10
| dst_inc | 31:30 | RW | X | Destination address increment
| dst_size | 29:28 | RW | X | Destination data size
| src_inc | 27:26 | RW | X | Source address increment
| src_size | 25:24 | RW | X | Source data size
| dst_prot_ctrl | 23:21 | RW | X | Set the bits to control the state of HPROT[3:1] when the controller writes the destination data
| src_prot_ctrl | 20:18 | RW | X | Set the bits to control the state of HPROT[3:1] when the controller reads the source data
| R_power | 17:14 | RW | X | Set these bits to control how many DMA transfers can occur before the controller rearbitrates
| n_minus_1 | 13:4 | RW | X | Prior to the DMA cycle commencing, these bits represent the total number of DMA transfers that the DMA cycle contains. You must set these bits according to the size of DMA cycle that you require.
| next_useburst | 3 | RW | X | Controls if the chnl_useburst_set [C] bit is set to a 1, when the controller is performing a peripheral scatter-gather and is completing a DMA cycle that uses the alternate data structure
| cycle_ctrl | 2:0 | RW | X | The operating mode of the DMA cycle
0x1B0 | ALT_SRC_DATA_END_PTR_CH11 | 31:0 | RW | X | Alternate pointer to the end address of the source data of channel 11
0x1B4 | ALT_DST_DATA_END_PTR_CH11 | 31:0 | RW | X | Alternate pointer to the end address of the destination data of channel 11
0x1B8 | ALT_CHN_CFG_CH11 | 31:0 | RW |  | Alternate configuration for channel 11
| dst_inc | 31:30 | RW | X | Destination address increment
| dst_size | 29:28 | RW | X | Destination data size
| src_inc | 27:26 | RW | X | Source address increment
| src_size | 25:24 | RW | X | Source data size
| dst_prot_ctrl | 23:21 | RW | X | Set the bits to control the state of HPROT[3:1] when the controller writes the destination data
| src_prot_ctrl | 20:18 | RW | X | Set the bits to control the state of HPROT[3:1] when the controller reads the source data
| R_power | 17:14 | RW | X | Set these bits to control how many DMA transfers can occur before the controller rearbitrates
| n_minus_1 | 13:4 | RW | X | Prior to the DMA cycle commencing, these bits represent the total number of DMA transfers that the DMA cycle contains. You must set these bits according to the size of DMA cycle that you require.
| next_useburst | 3 | RW | X | Controls if the chnl_useburst_set [C] bit is set to a 1, when the controller is performing a peripheral scatter-gather and is completing a DMA cycle that uses the alternate data structure
| cycle_ctrl | 2:0 | RW | X | The operating mode of the DMA cycle
0x1C0 | ALT_SRC_DATA_END_PTR_CH12 | 31:0 | RW | X | Alternate pointer to the end address of the source data of channel 12
0x1C4 | ALT_DST_DATA_END_PTR_CH12 | 31:0 | RW | X | Alternate pointer to the end address of the destination data of channel 12
0x1C8 | ALT_CHN_CFG_CH12 | 31:0 | RW |  | Alternate configuration for channel 12
| dst_inc | 31:30 | RW | X | Destination address increment
| dst_size | 29:28 | RW | X | Destination data size
| src_inc | 27:26 | RW | X | Source address increment
| src_size | 25:24 | RW | X | Source data size
| dst_prot_ctrl | 23:21 | RW | X | Set the bits to control the state of HPROT[3:1] when the controller writes the destination data
| src_prot_ctrl | 20:18 | RW | X | Set the bits to control the state of HPROT[3:1] when the controller reads the source data
| R_power | 17:14 | RW | X | Set these bits to control how many DMA transfers can occur before the controller rearbitrates
| n_minus_1 | 13:4 | RW | X | Prior to the DMA cycle commencing, these bits represent the total number of DMA transfers that the DMA cycle contains. You must set these bits according to the size of DMA cycle that you require.
| next_useburst | 3 | RW | X | Controls if the chnl_useburst_set [C] bit is set to a 1, when the controller is performing a peripheral scatter-gather and is completing a DMA cycle that uses the alternate data structure
| cycle_ctrl | 2:0 | RW | X | The operating mode of the DMA cycle
0x1D0 | ALT_SRC_DATA_END_PTR_CH13 | 31:0 | RW | X | Alternate pointer to the end address of the source data of channel 13
0x1D4 | ALT_DST_DATA_END_PTR_CH13 | 31:0 | RW | X | Alternate pointer to the end address of the destination data of channel 13
0x1D8 | ALT_CHN_CFG_CH13 | 31:0 | RW |  | Alternate configuration for channel 13
| dst_inc | 31:30 | RW | X | Destination address increment
| dst_size | 29:28 | RW | X | Destination data size
| src_inc | 27:26 | RW | X | Source address increment
| src_size | 25:24 | RW | X | Source data size
| dst_prot_ctrl | 23:21 | RW | X | Set the bits to control the state of HPROT[3:1] when the controller writes the destination data
| src_prot_ctrl | 20:18 | RW | X | Set the bits to control the state of HPROT[3:1] when the controller reads the source data
| R_power | 17:14 | RW | X | Set these bits to control how many DMA transfers can occur before the controller rearbitrates
| n_minus_1 | 13:4 | RW | X | Prior to the DMA cycle commencing, these bits represent the total number of DMA transfers that the DMA cycle contains. You must set these bits according to the size of DMA cycle that you require.
| next_useburst | 3 | RW | X | Controls if the chnl_useburst_set [C] bit is set to a 1, when the controller is performing a peripheral scatter-gather and is completing a DMA cycle that uses the alternate data structure
| cycle_ctrl | 2:0 | RW | X | The operating mode of the DMA cycle
0x1E0 | ALT_SRC_DATA_END_PTR_CH14 | 31:0 | RW | X | Alternate pointer to the end address of the source data of channel 14
0x1E4 | ALT_DST_DATA_END_PTR_CH14 | 31:0 | RW | X | Alternate pointer to the end address of the destination data of channel 14
0x1E8 | ALT_CHN_CFG_CH14 | 31:0 | RW |  | Alternate configuration for channel 14
| dst_inc | 31:30 | RW | X | Destination address increment
| dst_size | 29:28 | RW | X | Destination data size
| src_inc | 27:26 | RW | X | Source address increment
| src_size | 25:24 | RW | X | Source data size
| dst_prot_ctrl | 23:21 | RW | X | Set the bits to control the state of HPROT[3:1] when the controller writes the destination data
| src_prot_ctrl | 20:18 | RW | X | Set the bits to control the state of HPROT[3:1] when the controller reads the source data
| R_power | 17:14 | RW | X | Set these bits to control how many DMA transfers can occur before the controller rearbitrates
| n_minus_1 | 13:4 | RW | X | Prior to the DMA cycle commencing, these bits represent the total number of DMA transfers that the DMA cycle contains. You must set these bits according to the size of DMA cycle that you require.
| next_useburst | 3 | RW | X | Controls if the chnl_useburst_set [C] bit is set to a 1, when the controller is performing a peripheral scatter-gather and is completing a DMA cycle that uses the alternate data structure
| cycle_ctrl | 2:0 | RW | X | The operating mode of the DMA cycle
0x1F0 | ALT_SRC_DATA_END_PTR_CH15 | 31:0 | RW | X | Alternate pointer to the end address of the source data of channel 15
0x1F4 | ALT_DST_DATA_END_PTR_CH15 | 31:0 | RW | X | Alternate pointer to the end address of the destination data of channel 15
0x1F8 | ALT_CHN_CFG_CH15 | 31:0 | RW |  | Alternate configuration for channel 15
| dst_inc | 31:30 | RW | X | Destination address increment
| dst_size | 29:28 | RW | X | Destination data size
| src_inc | 27:26 | RW | X | Source address increment
| src_size | 25:24 | RW | X | Source data size
| dst_prot_ctrl | 23:21 | RW | X | Set the bits to control the state of HPROT[3:1] when the controller writes the destination data
| src_prot_ctrl | 20:18 | RW | X | Set the bits to control the state of HPROT[3:1] when the controller reads the source data
| R_power | 17:14 | RW | X | Set these bits to control how many DMA transfers can occur before the controller rearbitrates
| n_minus_1 | 13:4 | RW | X | Prior to the DMA cycle commencing, these bits represent the total number of DMA transfers that the DMA cycle contains. You must set these bits according to the size of DMA cycle that you require.
| next_useburst | 3 | RW | X | Controls if the chnl_useburst_set [C] bit is set to a 1, when the controller is performing a peripheral scatter-gather and is completing a DMA cycle that uses the alternate data structure
| cycle_ctrl | 2:0 | RW | X | The operating mode of the DMA cycle

## UART
BLOCKNAME | UART
ADDRWIDTH | 12
Offset | Name/Field | Bits | Type | Default | Description
0x000 | UART_DR | 11:0 |  |  | Uart Data Register
| OE | 11 | RW | X | Overrun error. This bit is set to 1 if data is received and the receive FIFO is already full. This is cleared to 0 once there is an empty space in the FIFO and a new character can be written to it.
| BE | 10 | RW | X | Break error. This bit is set to 1 if a break condition was detected, indicating that the received data input was held LOW for longer than a full-word transmission time (defined as start, data, parity and stop bits). In FIFO mode, this error is associated with the character at the top of the FIFO. When a break occurs, only one 0 character is loaded into the FIFO. The next character is only enabled after the receive data input goes to a 1 (marking state), and the next valid start bit is received.
| PE | 9 | RW | X | Parity error. When set to 1, it indicates that the parity of the received data character does not match the parity that the EPS and SPS bits in the Line Control Register, UARTLCR_H on page 3-12 select. In FIFO mode, this error is associated with the character at the top of the FIFO.
| FE | 8 | RW | X | Framing error. When set to 1, it indicates that the received character did not have a valid stop bit (a valid stop bit is 1). In FIFO mode, this error is associated with the character at the top of the FIFO.
| DATA | 7:0 | RW | X | Receive (read) data character. Transmit (write) data character.
0x004 | UART_RSR | 3:0 | RW |  | UART is the receive status register/error clear register.
| OE | 3 | WC | X | Overrun error. This bit is set to 1 if data is received and the FIFO is already full. This bit is cleared to 0 by a write to UARTECR. The FIFO contents remain valid because no more data is written when the FIFO is full, only the contents of the shift register are overwritten. The CPU must now read the data, to empty the FIFO.
| BE | 2 | WC | X | Break error. This bit is set to 1 if a break condition was detected, indicating that the received data input was held LOW for longer than a full-word transmission time (defined as start, data, parity, and stop bits). This bit is cleared to 0 after a write to UARTECR. In FIFO mode, this error is associated with the character at the top of the FIFO. When a break occurs, only one 0 character is loaded into the FIFO. The next character is only enabled after the receive data input goes to a 1 (marking state) and the next valid start bit is received.
| PE | 1 | WC | X | Parity error. When set to 1, it indicates that the parity of the received data character does not match the parity that the EPS and SPS bits in the Line Control Register, UARTLCR_H on page 3-12 select. This bit is cleared to 0 by a write to UARTECR. In FIFO mode, this error is associated with the character at the top of the FIFO.
| FE | 0 | WC | X | Framing error. When set to 1, it indicates that the received character did not have a valid stop bit (a valid stop bit is 1). This bit is cleared to 0 by a write to UARTECR. In FIFO mode, this error is associated with the character at the top of the FIFO.
0x018 | UART_TFR | 8:0 |  |  | UART Flag Register
| RI | 8 | RO | X | Ring indicator. This bit is the complement of the UART ring indicator, nUARTRI, modem status input. That is, the bit is 1 when nUARTRI is LOW.
| TXFE | 7 | RO | 1 | Transmit FIFO empty. The meaning of this bit depends on the state of the FEN bit in the Line Control Register, UARTLCR_H on page 3-12. If the FIFO is disabled, this bit is set when the transmit holding register is empty. If the FIFO is enabled, the TXFE bit is set when the transmit FIFO is empty. This bit does not indicate if there is data in the transmit shift register.
| RXFF | 6 | RO | 0 | Receive FIFO full. The meaning of this bit depends on the state of the FEN bit in the UARTLCR_H Register. If the FIFO is disabled, this bit is set when the receive holding register is full. If the FIFO is enabled, the RXFF bit is set when the receive FIFO is full.
| TXFF | 5 | RO | 0 | Transmit FIFO full. The meaning of this bit depends on the state of the FEN bit in the UARTLCR_H Register. If the FIFO is disabled, this bit is set when the transmit holding register is full. If the FIFO is enabled, the TXFF bit is set when the transmit FIFO is full.
| RXFE | 4 | RO | 1 | Receive FIFO empty. The meaning of this bit depends on the state of the FEN bit in the UARTLCR_H Register. If the FIFO is disabled, this bit is set when the receive holding register is empty. If the FIFO is enabled, the RXFE bit is set when the receive FIFO is empty.
| BUSY | 3 | RO | 0 | UART busy. If this bit is set to 1, the UART is busy transmitting data. This bit remains set until the complete byte, including all the stop bits, has been sent from the shift register. This bit is set as soon as the transmit FIFO becomes non-empty, regardless of whether the UART is enabled or not.
| DCD | 2 | RO | X | Data carrier detect. This bit is the complement of the UART data carrier detect, nUARTDCD, modem status input. That is, the bit is 1 when nUARTDCD is LOW.
| DSR | 1 | RO | X | Data set ready. This bit is the complement of the UART data set ready, nUARTDSR, modem status input. That is, the bit is 1 when nUARTDSR is LOW.
| CTS | 0 | RO | X | Clear to send. This bit is the complement of the UART clear to send, nUARTCTS, modem status input. That is, the bit is 1 when nUARTCTS is LOW.
0x020 | UART_ILPR | 7:0 | RW | 0x0 | 8-bit low-power divisor value. These bits are cleared to 0 at reset.
0x024 | UART_IBRD | 15:0 | RW | 0x0 | The integer baud rate divisor. These bits are cleared to 0 on reset.
0x028 | UART_FBRD | 5:0 | RW | 0x0 | The fractional baud rate divisor. These bits are cleared to 0 on reset.
0x02C | UART_LCR_H | 7:0 |  |  | UART Line Control Register. This register accesses bit 29 to 22 of the UART Line Control Register, UARTLCR.
| SPS | 7 | RW | 0x0 | Stick parity select. 0 = stick parity is disabled 1 = either: • if the EPS bit is 0 then the parity bit is transmitted and checked as a 1 • if the EPS bit is 1 then the parity bit is transmitted and checked as a 0. This bit has no effect when the PEN bit disables parity checking and generation. See Table 3-11 on page 3-14 for the parity truth table.
| WLEN | 6:5 | RW | 0x0 | Word length. These bits indicate the number of data bits transmitted or received in a frame as follows: b11 = 8 bits b10 = 7 bits b01 = 6 bits b00 = 5 bits.
| FEN | 4 | RW | 0x0 | Enable FIFOs: 0 = FIFOs are disabled (character mode) that is, the FIFOs become 1-byte-deep holding registers 1 = transmit and receive FIFO buffers are enabled (FIFO mode).
| STP2 | 3 | RW | 0x0 | Two stop bits select. If this bit is set to 1, two stop bits are transmitted at the end of the frame. The receive logic does not check for two stop bits being received.
| EPS | 2 | RW | 0x0 | Even parity select. Controls the type of parity the UART uses during transmission and reception: 0 = odd parity. The UART generates or checks for an odd number of 1s in the data and parity bits. 1 = even parity. The UART generates or checks for an even number of 1s in the data and parity bits. This bit has no effect when the PEN bit disables parity checking and generation. See Table 3-11 on page 3-14 for the parity truth table.
| PEN | 1 | RW | 0x0 | Parity enable: 0 = parity is disabled and no parity bit added to the data frame 1 = parity checking and generation is enabled. See Table 3-11 on page 3-14 for the parity truth table.
| BRK | 0 | RW | 0x0 | Send break. If this bit is set to 1, a low-level is continually output on the UARTTXD output, after completing transmission of the current character. For the proper execution of the break command, the software must set this bit for at least two complete frames. For normal use, this bit must be cleared to 0.
0x030 | UART_CR | 15:0 |  |  | UART Control Register
| CTSEn | 15 | RW | 0x0 | CTS hardware flow control enable. If this bit is set to 1, CTS hardware flow control is enabled. Data is only transmitted when the nUARTCTS signal is asserted.
| RTSEn | 14 | RW | 0x0 | RTS hardware flow control enable. If this bit is set to 1, RTS hardware flow control is enabled. Data is only requested when there is space in the receive FIFO for it to be received.
| Out2 | 13 | RW | 0x0 | This bit is the complement of the UART Out2 (nUARTOut2) modem status output. That is, when the bit is programmed to a 1, the output is 0. For DTE this can be used as Ring Indicator (RI).
| Out1 | 12 | RW | 0x0 | This bit is the complement of the UART Out1 (nUARTOut1) modem status output. That is, when the bit is programmed to a 1 the output is 0. For DTE this can be used as Data Carrier Detect (DCD).
| RTS | 11 | RW | 0x0 | Request to send. This bit is the complement of the UART request to send, nUARTRTS, modem status output. That is, when the bit is programmed to a 1 then nUARTRTS is LOW.
| DTR | 10 | RW | 0x0 | Data transmit ready. This bit is the complement of the UART data transmit ready, nUARTDTR, modem status output. That is, when the bit is programmed to a 1 then nUARTDTR is LOW.
| RXE | 9 | RW | 0x1 | Receive enable. If this bit is set to 1, the receive section of the UART is enabled. Data reception occurs for either UART signals or SIR signals depending on the setting of the SIREN bit. When the UART is disabled in the middle of reception, it completes the current character before stopping.
| TXE | 8 | RW | 0x1 | Transmit enable. If this bit is set to 1, the transmit section of the UART is enabled. Data transmission occurs for either UART signals, or SIR signals depending on the setting of the SIREN bit. When the UART is disabled in the middle of transmission, it completes the current character before stopping.
| LBE | 7 | RW | 0x0 | Loopback enable. If this bit is set to 1 and the SIREN bit is set to 1 and the SIRTEST bit in the Test Control Register, UARTTCR on page 4-5 is set to 1, then the nSIROUT path is inverted, and fed through to the SIRIN path. The SIRTEST bit in the test register must be set to 1 to override the normal half-duplex SIR operation. This must be the requirement for accessing the test registers during normal operation, and SIRTEST must be cleared to 0 when loopback testing is finished. This feature reduces the amount of external coupling required during system test. If this bit is set to 1, and the SIRTEST bit is set to 0, the UARTTXD path is fed through to the UARTRXD path. In either SIR mode or UART mode, when this bit is set, the modem outputs are also fed through to the modem inputs. This bit is cleared to 0 on reset, to disable loopback.
| SIRLP | 2 | RW | 0x0 | SIR low-power IrDA mode. This bit selects the IrDA encoding mode. If this bit is cleared to 0, low-level bits are transmitted as an active high pulse with a width of 3/16th of the bit period. If this bit is set to 1, low-level bits are transmitted with a pulse width that is 3 times the period of the IrLPBaud16 input signal, regardless of the selected bit rate. Setting this bit uses less power, but might reduce transmission distances.
| SIREN | 1 | RW | 0x0 | SIR enable: 0 = IrDA SIR ENDEC is disabled. nSIROUT remains LOW (no light pulse generated), and signal transitions on SIRIN have no effect. 1 = IrDA SIR ENDEC is enabled. Data is transmitted and received on nSIROUT and SIRIN. UARTTXD remains HIGH, in the marking state. Signal transitions on UARTRXD or modem status inputs have no effect. This bit has no effect if the UARTEN bit disables the UART.
| UARTEN | 0 | RW | 0x0 | UART enable: 0 = UART is disabled. If the UART is disabled in the middle of transmission or reception, it completes the current character before stopping. 1 = the UART is enabled. Data transmission and reception occurs for either UART signals or SIR signals depending on the setting of the SIREN bit.
0x034 | UART_IFLS | 6:0 |  |  | Interrupt FIFO Level Select Register.
| RXIFLSEL | 5:3 | RW | 0x2 | Receive interrupt FIFO level select. The trigger points for the receive interrupt are as follows: b000 = Receive FIFO becomes ≥ 1/8 full b001 = Receive FIFO becomes ≥ 1/4 full b010 = Receive FIFO becomes ≥ 1/2 full b011 = Receive FIFO becomes ≥ 3/4 full b100 = Receive FIFO becomes ≥ 7/8 full b101-b111 = reserved.
| TXIFLSEL | 2:0 | RW | 0x2 | Transmit interrupt FIFO level select. The trigger points for the transmit interrupt are as follows: b000 = Transmit FIFO becomes ≤ 1/8 full b001 = Transmit FIFO becomes ≤ 1/4 full b010 = Transmit FIFO becomes ≤ 1/2 full b011 = Transmit FIFO becomes ≤ 3/4 full b100 = Transmit FIFO becomes ≤ 7/8 full b101-b111 = reserved.
0x038 | UART_IMSC | 10:0 |  |  | Interrupt Mask Set/Clear Register
| OEIM | 10 | RW | 0x0 | Overrun error interrupt mask. A read returns the current mask for the UARTOEINTR interrupt. On a write of 1, the mask of the UARTOEINTR interrupt is set. A write of 0 clears the mask.
| BEIM | 9 | RW | 0x0 | Break error interrupt mask. A read returns the current mask for the UARTBEINTR interrupt. On a write of 1, the mask of the UARTBEINTR interrupt is set. A write of 0 clears the mask.
| PEIM | 8 | RW | 0x0 | Parity error interrupt mask. A read returns the current mask for the UARTPEINTR interrupt. On a write of 1, the mask of the UARTPEINTR interrupt is set. A write of 0 clears the mask.
| FEIM | 7 | RW | 0x0 | Framing error interrupt mask. A read returns the current mask for the UARTFEINTR interrupt. On a write of 1, the mask of the UARTFEINTR interrupt is set. A write of 0 clears the mask.
| RTIM | 6 | RW | 0x0 | Receive timeout interrupt mask. A read returns the current mask for the UARTRTINTR interrupt. On a write of 1, the mask of the UARTRTINTR interrupt is set. A write of 0 clears the mask.
| TXIM | 5 | RW | 0x0 | Transmit interrupt mask. A read returns the current mask for the UARTTXINTR interrupt. On a write of 1, the mask of the UARTTXINTR interrupt is set. A write of 0 clears the mask.
| RXIM | 4 | RW | 0x0 | Receive interrupt mask. A read returns the current mask for the UARTRXINTR interrupt. On a write of 1, the mask of the UARTRXINTR interrupt is set. A write of 0 clears the mask.
| DSRMIM | 3 | RW | 0x0 | nUARTDSR modem interrupt mask. A read returns the current mask for the UARTDSRINTR interrupt. On a write of 1, the mask of the UARTDSRINTR interrupt is set. A write of 0 clears the mask.
| DCDMIM | 2 | RW | 0x0 | nUARTDCD modem interrupt mask. A read returns the current mask for the UARTDCDINTR interrupt. On a write of 1, the mask of the UARTDCDINTR interrupt is set. A write of 0 clears the mask.
| CTSMIM | 1 | RW | 0x0 | nUARTCTS modem interrupt mask. A read returns the current mask for the UARTCTSINTR interrupt. On a write of 1, the mask of the UARTCTSINTR interrupt is set. A write of 0 clears the mask.
| RIMIM | 0 | RW | 0x0 | nUARTRI modem interrupt mask. A read returns the current mask for the UARTRIINTR interrupt. On a write of 1, the mask of the UARTRIINTR interrupt is set. A write of 0 clears the mask.
0x03C | UART_RIS | 11:0 |  |  | Raw Interrupt Status Register.
| OERIS | 10 | RO | X | Overrun error interrupt status. Returns the raw interrupt state of the UARTOEINTR interrupt.
| BERIS | 9 | RO | X | Break error interrupt status. Returns the raw interrupt state of the UARTBEINTR interrupt.
| PERIS | 8 | RO | X | Parity error interrupt status. Returns the raw interrupt state of the UARTPEINTR interrupt.
| FERIS | 7 | RO | X | Framing error interrupt status. Returns the raw interrupt state of the UARTFEINTR interrupt.
| RTRIS | 6 | RO | X | Receive timeout interrupt status. Returns the raw interrupt state of the UARTRTINTR interrupt
| TXRIS | 5 | RO | X | Transmit interrupt status. Returns the raw interrupt state of the UARTTXINTR interrupt.
| RXRIS | 4 | RO | X | Receive interrupt status. Returns the raw interrupt state of the UARTRXINTR interrupt.
| DSRRMIS | 3 | RO | X | nUARTDSR modem interrupt status. Returns the raw interrupt state of the UARTDSRINTR interrupt.
| DCDRMIS | 2 | RO | X | nUARTDCD modem interrupt status. Returns the raw interrupt state of the UARTDCDINTR interrupt.
| CTSRMIS | 1 | RO | X | nUARTCTS modem interrupt status. Returns the raw interrupt state of the UARTCTSINTR interrupt.
| RIRMIS | 0 | RO | X | nUARTRI modem interrupt status. Returns the raw interrupt state of the UARTRIINTR interrupt.
0x040 | UART_MIS | 10:0 |  |  | Masked Interrupt Status Register
| OEMIS | 10 | RO | X | Overrun error masked interrupt status. Returns the masked interrupt state of the UARTOEINTR interrupt.
| BEMIS | 9 | RO | X | Break error masked interrupt status. Returns the masked interrupt state of the UARTBEINTR interrupt.
| PEMIS | 8 | RO | X | Parity error masked interrupt status. Returns the masked interrupt state of the UARTPEINTR interrupt.
| FEMIS | 7 | RO | X | Framing error masked interrupt status. Returns the masked interrupt state of the UARTFEINTR interrupt.
| RTMIS | 6 | RO | X | Receive timeout masked interrupt status. Returns the masked interrupt state of the UARTRTINTR interrupt.
| TXMIS | 5 | RO | X | Transmit masked interrupt status. Returns the masked interrupt state of the UARTTXINTR interrupt.
| RXMIS | 4 | RO | X | Receive masked interrupt status. Returns the masked interrupt state of the UARTRXINTR interrupt.
| DSRMMIS | 3 | RO | X | nUARTDSR modem masked interrupt status. Returns the masked interrupt state of the UARTDSRINTR interrupt.
| DCDMMIS | 2 | RO | X | nUARTDCD modem masked interrupt status. Returns the masked interrupt state of the UARTDCDINTR interrupt.
| CTSMMIS | 1 | RO | X | nUARTCTS modem masked interrupt status. Returns the masked interrupt state of the UARTCTSINTR interrupt.
| RIMMIS | 0 | RO | X | nUARTRI modem masked interrupt status. Returns the masked interrupt state of the UARTRIINTR interrupt.
0x044 | UART_ICR | 10:0 |  |  | Interrupt Clear Register.
| OEIC | 10 | WO | X | Overrun error interrupt clear. Clears the UARTOEINTR interrupt.
| BEIC | 9 | WO | X | Break error interrupt clear. Clears the UARTBEINTR interrupt.
| PEIC | 8 | WO | X | Parity error interrupt clear. Clears the UARTPEINTR interrupt.
| FEIC | 7 | WO | X | Framing error interrupt clear. Clears the UARTFEINTR interrupt.
| RTIC | 6 | WO | X | Receive timeout interrupt clear. Clears the UARTRTINTR interrupt.
| TXIC | 5 | WO | X | Transmit interrupt clear. Clears the UARTTXINTR interrupt
| RXIC | 4 | WO | X | Receive interrupt clear. Clears the UARTRXINTR interrupt
| DSRMIC | 3 | WO | X | nUARTDSR modem interrupt clear. Clears the UARTDSRINTR interrupt
| DCDMIC | 2 | WO | X | nUARTDCD modem interrupt clear. Clears the UARTDCDINTR interrupt
| CTSMIC | 1 | WO | X | nUARTCTS modem interrupt clear. Clears the UARTCTSINTR interrupt
| RIMIC | 0 | WO | X | nUARTRI modem interrupt clear. Clears the UARTRIINTR interrupt
0x080 | UART_TCR | 2:0 |  |  | Test Control Register
| SIRTEST | 2 | WO | X | SIR Test Enable
| TESTFIFO | 1 | WO | X | Test FIFO enable
| ITEN | 0 | WO | X | Integration test enable
0x084 | UART_ITIP | 7:0 |  |  | Integration test input register
| UARTTXDMACLR | 7 | RW | X
| UARTRXDMACLR | 6 | RW | X
| nUARTRI | 5 | RO | X
| nUARTDCD | 4 | RO | X
| nUARTCTS | 3 | RO | X
| nUARTDSR | 2 | RO | X | SIR Test Enable
| SIRIN | 1 | RO | X | Test FIFO enable
| UARTRXD | 0 | RO | X | Integration test enable
0x088 | UART_ITOP | 15:0 | RW | X | Integration test output register
0x08c | UART_TDR | 10:0 | RW | X | Test data register
0xFE0 | UART_PeriphID0 | 7:0 | RO | 0x11 | UART PeriphID0 register
0xFE4 | UART_PeriphID1 | 7:0 | RO | 0x10 | UART PeriphID1 register
0xFE8 | UART_PeriphID2 | 7:0 | RO | 0x34 | UART PeriphID2 register
0xFEC | UART_PeriphID3 | 7:0 | RO | 0x0 | UART PeriphID3 register
0xFF0 | UART_PCellID0 | 7:0 | RO | 0xD | UART PCellID0 register
0xFF4 | UART_PCellID1 | 7:0 | RO | 0xF0 | UART PCellID1 register
0xFF8 | UART_PCellID2 | 7:0 | RO | 0x5 | UART PCellID2 register
0xFFC | UART_PCellID3 | 7:0 | RO | 0xB1 | UART PCellID3 register

## WDT
BLOCKNAME | WDT
ADDRWIDTH | 12
Offset | Name/Field | Bits | Type | Default | Description
0x000 | WDOGLOAD | 31:0 | RW | 0xFFFFFFFF | The WDOGLOAD Register contains the value from which the counter is to decrement. When this register is written to, the count is immediately restarted from the new value. The minimum valid value for WDOGLOAD is 1.
0x004 | WDOGVALUE | 31:0 | RO | 0xFFFFFFFF | The WDOGVALUE Register gives the current value of the decrementing counter.
0x008 | WDOGCONTROL | 31:0 |  |  | The WDOGCONTROL Register enables the software to control the watchdog unit.
| RESEN | 1 | RW | 0x0 | Enable watchdog reset output, WDOGRES. Acts as a mask for the reset output. Set HIGH to enable the reset or LOW to disable the reset.
| INTEN | 0 | RW | 0x0 | Enable the interrupt event, WDOGINT. Set HIGH to enable the counter and the interrupt, or LOW to diable the counter and interrupt. Reloads the counter from the value in WDOGLAND when the interrupt is enabled, after previously being disabled.
0x00c | WDOGINTCLR | 31:0 | WO | X | A write of any value to the WDOGINTCLR Register clears the watchdog interrupt, and reloads the counter from the value in WDOGLOAD.
0x010 | WDOGRIS | 0:0 | RO | 0x0 | The WDOGRIS Register indicates the raw interrupt status from the counter. This value is ANDed with the interrupt enable bit from the control register to create the masked interrupt, that is passed to the interrupt output pin.
0x014 | WDOGMIS | 0:0 | RO | 0x0 | The WDOGMIS Register indicates the masked interrupt status from the counter. This value is the logical AND of the raw interrupt status with the INTEN bit from the control register, and is the same value that is passed to the interrupt output pin. Enabled interrupt status from the counter.
0xC00 | WDOGLOCK | 31:0 | RW | 0x0 | The WDOGLOCK Register diables write accesses to all other registers. This is to prevent rogue software from diabling the watchdog functionality. Writing a value 0x1ACCE551 enables write access to all other registers. Writing any other value disables write accesses. A read from this register returns only the bottom bit: 0 Indicates that write access is enabled. not locked. 1 Indicates that the write access is disabled, locked
0xF00 | WDOGITCR | 0 | RW | 0x0 | Thw WDOGITCR Register enables integration test mode. When in this more, the test output register directly controls the masted interrup output, WDOGINT, and reset output, WDOGRES. Integration Test mode Enable [0] When set HIGH, places th watchdog into integration test mode.
0xF04 | WDOGITOP | 1:0 | WO | 0x0 | Watchdog Integration Test Output Set Register When the WDOGITOP Register is in integration test mode, the values in this register directly drive the enabled interrupt output and reset output. [1] Integration Test WDOGINT value [0] Integration Test WDOCRES value
0xFD0 | WDOGPERIPHID4 | 7:0 | RO | 0x04 | Peripheral ID Register 4: [7:4] Block count. [3:0] jep106_c_code.
0xFD4 | WDOGPERIPHID5 | 7:0 | RO | 0x0 | Peripheral ID Register 5.
0xFD8 | WDOGPERIPHID6 | 7:0 | RO | 0x0 | Peripheral ID Register 6.
0xFDC | WDOGPERIPHID7 | 7:0 | RO | 0x0 | Peripheral ID Register 7.
0xFE0 | WDOGPERIPHID0 | 7:0 | RO | 0x24 | Periperhal ID Register 0. [7:0] Part number[7:0].
0xFE4 | WDOGPERIPHID1 | 7:0 | RO | 0xB8 | Peripheral ID Register 1. [7:4] jep106_id_3_0. [3:0] Part number [11:8].
0xFE8 | WDOGPERIPHID2 | 7:0 | RO | 0x1B | Peripheral ID Register 2. [7:4] Revision. [3] jedec_used. [2:0] jep106_id_6_4.
0xFEC | WDOGPERIPHID3 | 7:0 | RO | 0x00 | Peripherial ID Register 3. [7:4] ECO revision number. [3:0] Customer modification number.
0xFF0 | WDOGPCELLID0 | 7:0 | RO | 0x0D | Component ID Register 0.
0xFF4 | WDOGPCELLID1 | 7:0 | RO | 0xF0 | Component ID Register 1.
0xFF8 | WDOGPCELLID2 | 7:0 | RO | 0x05 | Component ID Register 2.
0xFFC | WDOGPCELLID3 | 7:0 | RO | 0xB1 | Component ID Register 3.

## TIMER
BLOCKNAME | TIMER
ADDRWIDTH | 12
Offset | Name/Field | Bits | Type | Default | Description
0x000 | CTRL | 31:0
| RESERVED | 31:4
| TIMER_INT_ENABLE | 3 | RW | 0x0 | Timer interrupt enable.
| SEL_EXTINT_AS_CLOCK | 2 | RW | 0x0 | Select external input as clock.
| SEL_EXTINT_AS_ENABLE | 1 | RW | 0x0 | Select external input as enable.
| ENABLE | 0 | RW | 0x0 | Enable.
0x004 | VALUE | 31:0 | RW | 0x0 | Current value.
0x008 | RELOAD | 31:0 | RW | 0x0 | Reload value. A write to this register sets the current value.
0x00C | INTSTATUS_INTCLEAR | 31:0 | RW
| INTSTATUS_INTCLEAR | 0 | W1C | 0x0 | Timer interrupt. Write one to clear.
0xFD0 | PID4 | 7:0 | RO | 0x04 | Peripheral ID register 4: [7:4] Block count. [3:0] jep106_c_code.
0xFD4 | PID5 | 7:0 | RO | 0x0 | Peripheral ID Register 5
0xFD8 | PID6 | 7:0 | RO | 0x0 | Peripheral ID Register 6
0xFDC | PID7 | 7:0 | RO | 0x0 | Peripheral ID Register 7
0xFE0 | PID0 | 7:0 | RO | 0x22 | Peripheral ID Register 0: [7:0] Part Number[7:0].
0xFE4 | PID1 | 7:0 | RO | 0xB8 | Peripheral ID Register 1: [7:0] jep106_id_3_0. [3:0] Par number[11:8].
0xFE8 | PID2 | 7:0 | RO | 0x1B | Peripheral ID Register 2: [7:4] Revision. [3] jedec_used. [2:0] jep106_id_6_4.
0xFEC | PID3 | 7:0 | RO | 0x0 | Peripheral ID Register 3: [7:4] ECO revision number. [3:0] Customer modification number.
0xFF0 | CID0 | 7:0 | RO | 0x0D | Component ID register 0.
0xFF4 | CID1 | 7:0 | RO | 0xF0 | Component ID Register 1.
0xFF8 | CID2 | 7:0 | RO | 0x05 | Component ID Register 2.
0xFFC | CID3 | 7:0 | RO | 0xB1 | Component ID Register 3.

## CFG_CTL
BLOCKNAME | CFG_CTL
ADDRWIDTH | 16
SPEC | http://ussvn.quicklogic.com:18080/svn/Platform/Tamar/Design/ASSP/doc/AL4S3_CfgLoad_SPEC.doc
Offset | Name/Field | Bits | Type | Default | Description
0x4000 | CFG_CTL | 31:0 | RW |  | Fabric Configuration Control Register
| SR_PWR_GATE | 31 | RHW | 0x1 | Shift Register Power Gate Status: 1 in configuration mode, 0 in normal mode
| RESERVED | 30:16 | RO | 0x0 | Reserved
| APB_CFG_WR | 15 | RW | 0x0 | ARM firmware/software sets this register 1’b1 and APB_CFG_RD 1’b0 to perform Configuration Write
| APB_CFG_RD | 14 | RW | 0x0 | ARM firmware/software sets this register 1’b1 and APB_CFG_WR 1’b0 to perform Configuration Read
| APB_WL_DIN | 13:10 | RW | 0xF | ARM firmware/software sets this register to set Word Line Data In
| APB_PARTIAL_LOAD | 9 | RW | 0x0 | ARM firmware/software sets this register 1’b1 to enable Partial Load
| APB_BL_SEL | 8 | RW | 0x1 | ARM firmware/software sets this register 1’b1 to Select BL Block
| APB_BLM_SEL | 7 | RW | 0x1 | ARM firmware/software sets this register 1’b1 to Select BLM Block
| APB_BR_SEL | 6 | RW | 0x1 | ARM firmware/software sets this register 1’b1 to Select BR Block
| APB_BRM_SEL | 5 | RW | 0x1 | ARM firmware/software sets this register 1’b1 to Select BRM Block
| APB_TL_SEL | 4 | RW | 0x1 | ARM firmware/software sets this register 1’b1 to Select TL Block
| APB_TLM_SEL | 3 | RW | 0x1 | ARM firmware/software sets this register 1’b1 to Select TLM Block
| APB_TR_SEL | 2 | RW | 0x1 | ARM firmware/software sets this register 1’b1 to Select TR Block
| APB_TRM_SEL | 1 | RW | 0x1 | ARM firmware/software sets this register 1’b1 to Select TRM Block
| APB_SEL_CFG | 0 | RW | 0x0 | ARM firmware/software sets this register 1’b1 to Get the Control Right of Cfg_Ctl
0x4004 | MAX_BL_CNT | 31:0 | RW | 0x2D | Maximum Bit Length Count: ARM firmware/software sets this register 1'b1 to set the Maximum Bit Line Count
0x4008 | MAX_WL_CNT | 31:0 | RW | 0x1A6 | Maximum Word Length Count: ARM firmware/software sets this register 1'b1 to set the Maximum Word Line Count
0x4FFC | CFG_DATA | 31:0 | RW | 0x0 | Configuration Data: ARM firmware/software Access this register to Read/Write the configuration bit cells.
0x8000 | RAMFIFO0 | 31:0 | RW | 0x0 | RAMFIFO0 Address: ARM firmware/software Access these registers to Read/Write the RAMFIFO0. From 0x8000 to 0x8FFC.
0x9000 | RAMFIFO1 | 31:0 | RW | 0x0 | RAMFIFO1 Address: ARM firmware/software Access these registers to Read/Write the RAMFIFO1. From 0x9000 to 0x9FFC.
0xA000 | RAMFIFO2 | 31:0 | RW | 0x0 | RAMFIFO2 Address: ARM firmware/software Access these registers to Read/Write the RAMFIFO2. From 0xA000 to 0xAFFC.
0xB000 | RAMFIFO3 | 31:0 | RW | 0x0 | RAMFIFO3 Address: ARM firmware/software Access these registers to Read/Write the RAMFIFO3. From 0xB000 to 0xBFFC.

## AUD
BLOCKNAME | AUD
ADDRWIDTH
Offset | Name/Field | Bits | Type | Default | Description
0x000 | VOICE_CONFIG | 31:0 |  |  | Audio system configure register
| DMIC_SEL | 0 | RW | 0x0 | 1: I2S, 0: PDM
| LPSD_SEL | 1 | RW | 0x0 | 1: use external LPSD, 0: use internal sensory LPSD
| MODE_SEL | 2 | RW | 0x0 | 1: stereo mode, 0: mono mode
| MONO_CHN_SEL | 3 | RW | 0x0 | 1: right channel in mono mode, 0: left channel
| I2S_DS_EN | 4 | RW | 0x0 | 1: enable, 0: disable
| PDM_VOICE_SCENARIO | 7:5 | RW | 0x0 | 000: scenario1, 001: scenario2, 010: scenario3
| PDM_MIC_SWITCH_TO_AP | 8 | RW | 0x0 | 1: PDM DMIC switch to AP, 0: no switch
| LPSD_USE_DC_BLOCK | 9 | RW | 0x0 | 1: enable, 0: disable
| LPSD_MUX | 10 | RW | 0x0 | 1: right channel pcm data to LPSD in stereo mode, 0: left channel pcm data to LPSD in stereo mode
| LPSD_NO | 11 | RW | 0x0 | 0: enable HW LPSD, 1: disable HW LPSD
| I2S_PGA_EN | 12 | RW | 0x0 | 1: enable, 0: disable
| Reserved | 14:13 | RO | 0x0
| DIV_AP | 17:15 | RW | 0x2 | AP_PDM_CKO_IN frequency divide-down ratio for AP clock detection
| DIV_WD | 23:18 | RW | 0x10 | AP_PDM_CKO_IN clock detection window range
| FIFO_0_CLEAR | 24 | RW | 0x0 | 1: flush fifo, 0: don’t flush fifo
| FIFO_1_CLEAR | 25 | RW | 0x0 | 1: flush fifo, 0: don’t flush fifo
| LPSD_VOICE_DETECTED_MASK | 26 | RW | 0x0 | 1: disable, 0: enable
| DMIC_VOICE_DETECTED_MASK | 27 | RW | 0x0 | 1: disable, 0: enable
| DMAC_BLK_DONE_MASK | 28 | RW | 0x0 | 1: disable, 0: enable
| DMAC_BUF_DONE_MASK | 29 | RW | 0x0 | 1: disable, 0: enable
| AP_PDM_CLK_ON_MASK | 30 | RW | 0x0 | 1: disable, 0: enable
| AP_PDM_CLK_OFF_MASK | 31 | RW | 0x0 | 1: disable, 0: enable
0x004 | LPSD_CONFIG | 31:0 |  |  | LPSD config register
| LPSD_THD | 15:0 | RW | 0x4b0 | LPSD threshold parameter
| LPSD_RATIO_STOP | 23:16 | RW | 0x58 | LPSD stop ratio
| LPSD_RATIO_RUN | 31:24 | RW | 0x4d | LPSD run ratio
0x008 | VOICE_DMAC_CONFIG | 31:0 |  |  | Audio DMAC configure register
| DMAC_EN | 0 | RW | 0x0 | 1: enable, 0: disable
| DMAC_START | 1 | WO | 0x0 | 1: start DMA, 0: no effect
| DMAC_STOP | 2 | RW | 0x0 | 1: stop DMA, 0: no action
| AHB_RDY | 3 | RW | 0x0 | 1: AHB clock ready; 0: AHB clock not ready
| AHB_BURST_LENGTH | 5:4 | RW | 0x1 | 00: 1w, 01: 4w, 10: 8w, 11: 16w
| PINGPONG_MODE | 6 | RW | 0x0 | 1: use pingpong buffer, 0: use single buffer
| STEREO_DUAL_BUF_MODE | 7 | RW | 0x0 | 1: use separate buffers to store left/right channel data 0: use same buffer to store left/right channel data (interleaved)
| VOICE_DMAC_BURST_SPD | 15:8 | RW | 0x0 | AHB cycles between two consecutive AHB bursts
0x00C | VOICE_DMAC_LEN | 31:0 |  |  | Audio DMAC length register
| DMAC_BLK_LEN | 15:0 | RW | 0x78 | DMA block transfer length in words
| DMAC_BUF_LEN | 31:16 | RW | 0x4b0 | DMA buffer transfer length in words
0x010 | VOICE_DMAC_FIFO | 31:0 |  |  | Audio DMAC Buffer offset
| RESERVED | 15:0 | RO | 0x0 | Reserved
| DMAC_BUF_OFFSET | 31:16 | RW | 0x0 | buffer offset address in dual buffer mode
0x014 | VOICE_DMAC_DST_ADDR0 | 31:0 | RW | 0x0 | DMA0 dest address for the first buffer
0x018 | VOICE_DMAC_DST_ADDR1 | 31:0 | RW | 0x0 | DMA1 dest address for the second buffer
0x01c | PDM_CORE_CONFIG | 31:0 |  |  | PDM2PCM core configure register
| PDM_CORE_EN | 0 | RW | 0x1 | 1: enable, 0: disable
| SOFT_MUTE | 1 | RW | 0x0 | 1: enable, 0: disable
| DIV_MODE | 2 | RW | 0x0 | 1: use PDM_RIGHT_CLK in sampler, 0: use PDM_LEFT_CLK in sampler
| S_CYCLES | 5:3 | RW | 0x1 | set number of PDM_CLK during gain setting changes or soft mute
| HP_GAIN | 9:6 | RW | 0xB | Adjust high pass filter coefficients
| ADCHPD | 10 | RW | 0x1 | 1: disable, 0: enable high pass filter
| M_CLK_DIV | 12:11 | RW | 0x0 | PDM_CLK frequency divisor
| SINC_RATE | 19:13 | RW | 0x18 | SINC decimation rate
| PGA_L | 24:20 | RW | 0x8 | Left channel PGA gain
| PGA_R | 29:25 | RW | 0x8 | Right channel PGA gain
| DMICK_DLY | 30 | RW | 0x0 | input data sampling with PDM clock cycle delay
| DIV_WD_MODE | 31 | RW | 0x0 | Status IN detection window
0x20 | VOICE_STATUS | 31:0 |  |  | Audio Status register
| FIFO_0A_EMPTY | 0 | RO | 0x1 | 1: fifo empty, 0: not empty
| FIFO_0A_FULL | 1 | RW1C | 0x0 | 1: fifo full, 0: not full
| FIFO_0A_OVERFLOW | 2 | RW1C | 0x0 | 1: fifo overflow, 0: not overflow
| Reserved1 | 3 | RO | 0x0
| FIFO_0B_EMPTY | 4 | RO | 0x1 | 1: fifo empty, 0: not empty
| FIFO_0B_FULL | 5 | RW1C | 0x0 | 1: fifo full, 0: not full
| FIFO_0B_OVERFLOW | 6 | RW1C | 0x0 | 1: fifo overflow, 0: not overflow
| Reserved2 | 7 | RO | 0x0
| FIFO_1A_EMPTY | 8 | RO | 0x1 | 1: fifo empty, 0: not empty
| FIFO_1A_FULL | 9 | RW1C | 0x0 | 1: fifo full, 0: not full
| FIFO_1A_OVERFLOW | 10 | RW1C | 0x0 | 1: fifo overflow, 0: not overflow
| Reserved3 | 11 | RO | 0x0
| FIFO_1B_EMPTY | 12 | RO | 0x1 | 1: fifo empty, 0: not empty
| FIFO_1B_FULL | 13 | RW1C | 0x0 | 1: fifo full, 0: not full
| FIFO_1B_OVERFLOW | 14 | RW1C | 0x0 | 1: fifo overflow, 0: not overflow
| Reserved4 | 15 | RO | 0x0
| DMIC_VOICE_DETECTED_REG | 16 | RO | 0x0 | 1: detected, 0: not detected
| LPSD_VOICE_DETECTED_REG | 17 | RO | 0x0 | 1: detected, 0: not detected
| AP_PDM_CLK_OFF_REG | 18 | RO | 0x1 | 1: off, 0: on
| AP_PDM_CLK_ON_REG | 19 | RO | 0x0 | 1: on, 0: off
| DMAC1_BUF_DONE_REG | 20 | RW1C | 0x0 | 1: done, 0: not done
| DMAC1_BLK_DONE_REG | 21 | RW1C | 0x0 | 1: done, 0: not done
| DMAC0_BUF_DONE_REG | 22 | RW1C | 0x0 | 1: done, 0: not done
| DMAC0_BLK_DONE_REG | 23 | RW1C | 0x0 | 1: done, 0: not done
| Reserved5 | 31:24 | RO | 0x0
0x24 | I2S_CONFIG | 31:0 | RW |  | I2S master configure register
| I2S_LRCDIV | 11:0 | RW | 0x40 | I2S_CLK divisor for WD_CLK generator
| I2S_BCLKDIV | 17:12 | RW | 0x2 | I2S_MASTER_CLK divisor for I2S_CLK generator
| I2S_CLK_INV | 18 | RW | 0x0 | 1: inverting, 0: no inverting
| I2S_IWL | 20:19 | RW | 0x0 | input sample data bit shift
0x28 | FIFO_SRAM_CFG | 31:0 | RW |  | FIFO SRAM configure register
| SRAM_0A_TEST1 | 0 | RW | 0x0 | Test pin to bypass self-timed circuit
| SRAM_0A_RME | 1 | RW | 0x0 | Read-Write margin Enable Input
| SRAM_0A_RM | 5:2 | RW | 0x0 | Read-Write margin Input for Left Channel 8KB FIFO
| SRAM_0B_TEST1 | 6 | RW | 0x0 | Test pin to bypass self-timed circuit
| SRAM_0B_RME | 7 | RW | 0x0 | Read-Write margin Enable Input
| SRAM_0B_RM | 11:8 | RW | 0x0 | Read-Write margin Input for Left Channel 512B FIFO
| SRAM_1A_TEST1 | 12 | RW | 0x0 | Test pin to bypass self-timed circuit
| SRAM_1A_RME | 13 | RW | 0x0 | Read-Write margin Enable Input
| SRAM_1A_RM | 17:14 | RW | 0x0 | Read-Write margin Input for Right Channel 8KB FIFO
| SRAM_1B_TEST1 | 18 | RW | 0x0 | Test pin to bypass self-timed circuit
| SRAM_1B_RME | 19 | RW | 0x0 | Read-Write margin Enable Input
| SRAM_1B_RM | 23:20 | RW | 0x0 | Read-Write margin Input for Right Channel 512B FIFO
0x2C | PDM_SRAM_CFG | 31:0 | RW |  | PDM core SRAM configure register
| PDM_SRAM_L_TEST1 | 0 | RW | 0x0 | Test pin to bypass self-timed circuit
| PDM_SRAM_L_RME | 1 | RW | 0x0 | Read-Write margin Enable Input
| PDM_SRAM_L_RM | 5:2 | RW | 0x0 | Read-Write margin Input for Right Channel PDM SRAM
| PDM_SRAM_R_TEST1 | 6 | RW | 0x0 | Test pin to bypass self-timed circuit
| PDM_SRAM_R_RME | 7 | RW | 0x0 | Read-Write margin Enable Input
| PDM_SRAM_R_RM | 11:8 | RW | 0x0 | Read-Write margin Input for Left Channel PDM SRAM
0x30 | DBG_MUX_CFG | 31:0 | RW |  | Audio Debug register
| DBG_MUX | 3:0 | RW | 0x0 | 0000 => dbg_tp[7:0] = dbg_fifo_0a_wptr[7:0] 0001 => dbg_tp[7:0] = dbg_fifo_0a_rptr[7:0] 0010 => dbg_tp[7:0] = {1'b0, dbg_fifo_0a_rptr[10:8], 1'b0, dbg_fifo_0a_wptr[10:8]} 0011=> dbg_tp[7:0] = dbg_fifo_1a_wptr[7:0] 0100 => dbg_tp[7:0] = dbg_fifo_1a_rptr[7:0] 0101 => dbg_tp[7:0] = {1'b0, dbg_fifo_1a_rptr[10:8], 1'b0, dbg_fifo_1a_wptr[10:8]} 0110 => dbg_tp[7:0] = {2'd0, dbg_fifo_0b_wptr[5:0]} 0111 => dbg_tp[7:0] = {2'd0, dbg_fifo_0b_rptr[5:0] } 1000 => dbg_tp[7:0] = {2'd0, dbg_fifo_1b_wptr[5:0]} 1001 => dbg_tp[7:0] = {2'd0, dbg_fifo_1b_rptr[5:0] } 1010 => dbg_tp[7:0] = {2'd0, dbg_afifo_0_rptr[1:0], 2'd0, dbg_afifo_0_wptr[1:0]} 1011 => dbg_tp[7:0] = {2'd0, dbg_afifo_1_rptr[1:0], 2'd0, dbg_afifo_1_wptr[1:0]} 1100 => dbg_tp[7:0] = {PCM_DATA_L[7:1],VALID} 1101 => dbg_tp[7:0] = {PCM_DATA_L[15:9],VALID} 1110 => dbg_tp[7:0] = {PCM_DATA_R[7:1],VALID} 1111 => dbg_tp[7:0] = {PCM_DATA_R[15:9],VALID}

## ExtRegsFFE
BLOCKNAME | ExtRegsFFE
ADDRWIDTH | 9
Offset | Name/Field | Bits | Type | Default | Description | Retention?
0x000 | ADDR | 7:0 | RW |  | WB Master address selection | No
| Addr | 2:0 | RW | 0x0 | Slave address register via WB master
| RESERVED | 5:3 | RW | 0x0 | Reserved
| slave_sel | 7:6 | RW | 0x0 | MSB to select which which slave accessed by WB master 0x0 = I2C_0 0x1 = I2C_1 0x2 = SPI_0
0x004 | WDATA | 7:0 | RW | 0x0 | I2C slave data register via WB master | No
0x008 | CSR | 7:0 | RW |  | Control and Status register | No
| spi0_mux_sel | 7 | RW | 0x0 | SPI_0 wishbone control mux select 1 = Control from WB Master 0 = Control from SM1
| i2c1_mux_sel | 6 | RW | 0x0 | I2C_1 wishbone control mux select 1 = Control from WB Master 0 = Control from SM1
| i2c0_mux_sel | 5 | RW | 0x0 | I2C_0 wishbone control mux select 1 = Control from WB Master 0 = Control from SM0
| OVFL | 4 | RO | 0x0 | ffe_push_overflow
| BUSY | 3 | RO | 0x0 | WB busy
| mux_wb_sm | 2 | WO | 0x0 | Mux select between SM and WB masters (1 = WB master, 0 = SM WB master)
| wb_ms_wen | 1 | RW | 0x0 | WB master write enable 1 = Write 0 = Read
| wb_ms_start | 0 | RW | 0x0 | WB master start transactions. This bit is self clear
0x00C | RDATA | 7:0 | RO | 0x0 | Read data from I2C to WB master is registered | No
0x014 | SRAM_TEST_REG1 | 31:0 | RW | 0x0 | SRAM test control register 1 | No
| DM1_RME | 31 | RW | 0x0 | DM1_RME control to FFE SRAM module
| DM1_TEST1 | 30 | RW | 0x0 | DM1_TEST1 control to FFE SRAM module
| DM0_RM | 29:26 | RW | 0x0 | DM0 RM [3:0] control to FFE SRAM module
| DM0_RME | 25 | RW | 0x0 | DM0_RME control to FFE SRAM module
| DM0_TEST1 | 24 | RW | 0x0 | DM0_TEST1 control to FFE SRAM module
| CM2k_RM | 23:20 | RW | 0x0 | CM2k_RM [3:0] control for FFE SRAM
| CM2k_RME | 19 | RW | 0x0 | CM2k_RME control for FFE SRAM
| CM2k_TEST1 | 18 | RW | 0x0 | CM2k_TEST1 control for FFE SRAM
| CM8k_RM | 17:14 | RW | 0x0 | CM8k_RM [3:0] control for FFE SRAM
| CM8k_RME | 13 | RW | 0x0 | CM8k_RME control for FFE SRAM
| CM8k_TEST1 | 12 | RW | 0x0 | CM8k_TEST1 control for FFE SRAM
| SM0_RM | 11:8 | RW | 0x0 | SM0_RM[3:0] control for FFE SRAM
| SM0_RME | 7 | RW | 0x0 | SM0_RME control for FFE SRAM
| SM0_TEST1 | 6 | RW | 0x0 | SM0_TEST1 control for FFE SRAM
| SM1_RM | 5:2 | RW | 0x0 | SM1_RM[3:0 control for FFE SRAM
| SM1_RME | 1 | RW | 0x0 | SM1_RME control for FFE SRAM
| SM1_TEST1 | 0 | RW | 0x0 | SM1_TEST1 control for FFE SRAM
0x018 | SRAM_TEST_REG2 | 31:0 | RW | 0x0 | SRAM test control register 2 | No
| DM3_RM | 15:12 | RW | 0x0 | DM3 RM [3:0] control to FFE SRAM module
| DM3_RME | 11 | RW | 0x0 | DM3_RME control to FFE SRAM module
| DM3_TEST1 | 10 | RW | 0x0 | DM3_TEST1 control to FFE SRAM module
| DM2_RM | 9:6 | RW | 0x0 | DM2 RM [3:0] control to FFE SRAM module
| DM2_RME | 5 | RW | 0x0 | DM2_RME control to FFE SRAM module
| DM2_TEST1 | 4 | RW | 0x0 | DM2_TEST1 control to FFE SRAM module
| DM1_RM | 3:0 | RW | 0x0 | DM1 RM [3:0] control to FFE SRAM module
0x020 | FFE_CSR | 31:0 | RW | 0x0 | FFE Control and Status Register | Yes
| i2c2_sel | 0 | RW | 0x0 | 1: selects i2c 2, 0: selects i2c 1
| I2c0_dyn_pullup_en | 1 | RW | 0x0 | I2c0 dynamic pull-up enable
| I2c1_dyn_pullup_en | 2 | RW | 0x0 | I2c1 dynamic pull-up enable
| I2c2_dyn_pullup_en | 3 | RW | 0x0 | I2c2 dynamic pull-up enable
| RESERVED | 31:4 | RO | 0x0 | Reserved
0x038 | FFE_DBG_COMBINED | 31:0 | RO |  | Combined FFE debug signals | No
| sm0_SM_debug | 7:0 | RO | 0x0 | Sensor memory 0 debug signals
| sm1_SM_debug | 15:8 | RO | 0x0 | Sensor memory 1 debug signals
| ffe0_debug | 23:16 | RO | 0x0 | ffe0 debug signals
0x100 | CMD | 31:0 |  |  |  | No
| RUN_FFE0_ONCE | 0 | WO | 0x0 | When a ‘1’ is written to this location, causes the FFE to execute one complete run of its algorithm; reads as 0
| RUN_FFE1 | 1 | WO | 0x0 | When a ‘1’ is written to this location, causes the FFE1 to start; reads as 0
| RUN_SM0_ONCE | 2 | WO | 0x0 | When a ‘1’ is written to this location, causes the SM1 to run once; reads as 0
| RUN_SM1_ONCE | 3 | WO | 0x0 | When a ‘1’ is written to this location, causes the SM0 to run once; reads as 0
0x108 | INTERRUPT | 31:0 |  |  |  | Yes
| SM_MULT_WR_INTR | 0 | RW1C | 0x0 | This bit is set when an FFE tries to write to more that one FIFO simultaneously. The FIFO PUSH value must be one hot, with only one pushd asserted.
| FFE0_OVERRUN | 1 | RW1C | 0x0 | This bit is set when the FFE does not complete the algorithm by the time the next sample period begins. This bit can only be cleared by issuing a device reset (software reset, or global reset via the Reset pin).
| RESERVED | 2 | RO | 0x0 | Reserved
| RESERVED | 3 | RO | 0x0 | Reserved
| FFE0_SM1_OVERRUN | 4 | RW1C | 0x0 | This bit is set when the SM does not complete the algorithm by the time the next sample period begins. This bit can only be cleared by issuing a device reset (software reset, or global reset via the Reset pin).
| FFE0_SM0_OVERRUN | 5 | RW1C | 0x0 | This bit is set when the SM does not complete the algorithm by the time the next sample period begins. This bit can only be cleared by issuing a device reset (software reset, or global reset via the Reset pin).
| I2C_MS_1_ERROR | 6 | RW1C | 0x0 | This bit is set when the I2C Master receives a NACK when transmitting a device address. The I2C Master is used by the Sensor Manager to retrieve sensor data.
| I2C_MS_0_ERROR | 7 | RW1C | 0x0 | This bit is set when the I2C Master receives a NACK when transmitting a device address. The I2C Master is used by the Sensor Manager to retrieve sensor data.
| CM_8k_LP_INTR | 8 | RW1C | 0x0 | This bit is set when there is an access to the memory while it is in low power (deep sleep or shut down)
| DM0_LP_INTR | 9 | RW1C | 0x0 | This bit is set when there is an access to the memory while it is in low power (deep sleep or shut down)
| DM1_LP_INTR | 10 | RW1C | 0x0 | This bit is set when there is an access to the memory while it is in low power (deep sleep or shut down)
| SM0_LP_INTR | 11 | RW1C | 0x0 | This bit is set when there is an access to the memory while it is in low power (deep sleep or shut down)
| SM1_LP_INTR | 12 | RW1C | 0x0 | This bit is set when there is an access to the memory while it is in low power (deep sleep or shut down)
| FFE0_BP_MATCH_INTR | 13 | RW1C | 0x0 | This bit is set when there is a break point match in FFE0
| FFE1_OVERRUN | 14 | RW1C | 0x0 | This bit is set when the FFE does not complete the algorithm by the time the next sample period begins.
| PKFB_OVF_INTR | 15 | RW1C | 0x0 | This bit is set when the FFE pushes to the PKFB causing an overflow
| SM0_BP_MATCH_INTR | 16 | RW1C | 0x0 | This bit is set when there is a break point match in SM0
| SM1_BP_MATCH_INTR | 17 | RW1C | 0x0 | This bit is set when there is a break point match in SM1
| SPI_MS_INTR | 18 | RW1C | 0x0 | This bit is set when there is an interrupt request from SPI_MS for sensor
| CM_2k_LP_INTR | 19 | RW1C | 0x0 | This bit is set when there is an access to the memory while it is in low power (deep sleep or shut down)
| DM2_LP_INTR | 20 | RW1C | 0x0 | This bit is set when there is an access to the memory while it is in low power (deep sleep or shut down)
| DM3_LP_INTR | 21 | RW1C | 0x0 | This bit is set when there is an access to the memory while it is in low power (deep sleep or shut down)
| ahbm_bus_error_intr | 22 | RW1C | 0x0 | This bit is set when there is a bus error on the AHB bus (HRESP=1).
0x10c | INTERRUPT_EN | 31:0 |  |  |  | Yes
| SM_MULT_WR_INTR_EN | 0 | RW | 0x0 | Interrupt enabled 0: mask interrupt 1: enable interrupt
| FFE0_OVERRUN_EN | 1 | RW | 0x0 | Interrupt enabled 0: mask interrupt 1: enable interrupt
| RESERVED | 2 | RW | 0x0 | Reserved (unused in S3B, there is still a physical register here)
| RESERVED | 3 | RW | 0x0 | Reserved (unused in S3B, there is still a physical register here)
| FFE0_SM1_OVERRUN_EN | 4 | RW | 0x0 | Interrupt enabled 0: mask interrupt 1: enable interrupt
| FFE0_SM0_OVERRUN_EN | 5 | RW | 0x0 | Interrupt enabled 0: mask interrupt 1: enable interrupt
| I2C_MS_1_ERROR_EN | 6 | RW | 0x0 | Interrupt enabled 0: mask interrupt 1: enable interrupt
| I2C_MS_0_ERROR_EN | 7 | RW | 0x0 | Interrupt enabled 0: mask interrupt 1: enable interrupt
| CM_8k_LP_INTR_EN | 8 | RW | 0x0 | Interrupt enabled 0: mask interrupt 1: enable interrupt
| DM0_LP_INTR_EN | 9 | RW | 0x0 | Interrupt enabled 0: mask interrupt 1: enable interrupt
| DM1_LP_INTR_EN | 10 | RW | 0x0 | Interrupt enabled 0: mask interrupt 1: enable interrupt
| SM0_LP_INTR_EN | 11 | RW | 0x0 | Interrupt enabled 0: mask interrupt 1: enable interrupt
| SM1_LP_INTR_EN | 12 | RW | 0x0 | Interrupt enabled 0: mask interrupt 1: enable interrupt
| FFE0_BP_MATCH_INTR_EN | 13 | RW | 0x0 | Interrupt enabled 0: mask interrupt 1: enable interrupt
| FFE1_OVERRUN_EN | 14 | RW | 0x0 | Interrupt enabled 0: mask interrupt 1: enable interrupt
| PKFB_OVF_INTR_EN | 15 | RW | 0x0 | Interrupt enabled 0: mask interrupt 1: enable interrupt
| SM0_BP_MATCH_INTR_EN | 16 | RW | 0x0 | Interrupt enabled 0: mask interrupt 1: enable interrupt
| SM1_BP_MATCH_INTR_EN | 17 | RW | 0x0 | Interrupt enabled 0: mask interrupt 1: enable interrupt
| SPI_MS_INTR_EN | 18 | RW | 0x0 | Interrupt enabled 0: mask interrupt 1: enable interrupt
| CM_2k_LP_INTR_EN | 19 | RW | 0x0 | Interrupt enabled 0: mask interrupt 1: enable interrupt
| DM2_LP_INTR_EN | 20 | RW | 0x0 | Interrupt enabled 0: mask interrupt 1: enable interrupt
| DM3_LP_INTR_EN | 21 | RW | 0x0 | Interrupt enabled 0: mask interrupt 1: enable interrupt
| ahbm_bus_error_intr_en | 22 | RW | 0x0 | Interrupt enabled 0: mask interrupt 1: enable interrupt
0x110 | STATUS | 31:0 |  |  |  | No
| SM0_BUSY | 0 | RO | 0x0 | This bit is set whenever the Sensor Manager is busy.
| SM1_BUSY | 1 | RO | 0x0 | This bit is set whenever the Sensor Manager is busy.
| FFE0_BUSY | 2 | RO | 0x0 | This bit is set whenever the FFE0 is busy.
| FFE1_BUSY | 3 | RO | 0x0 | This bit is set whenever the FFE1 is busy.
| FFE0_BG_FLAG | 4 | RO | 0x0 | This is the ffe0 background thread status
| FFE0_FG_FLAG | 5 | RO | 0x0 | This is the ffe0 foreground thread status
0x114 | MAILBOX_TO_FFE0 | 31:0 |  |  |  | yes
| MAILBOX_TO_FFE0 | 31:0 | RW | 0x0 | Mailbox register to the FFE. This register can be set by system software to send a message or configuration information to the FFE as it runs its algorithm, thus affecting the algorithm while it is running. A special instruction may be used in the algorithm to read this mailbox register.
0x120 | SM_RUNTIME_ADDR | 31:0 |  |  |  | yes
| SM_RUNTIME_ADDR | 9:0 | RW | 0x0 | SM0/SM1 run time address
0x124 | SM0_RUNTIME_ADDR_CTRL | 31:0 |  |  |  | No
| SM0_RUNTIME_ADDR_NEW | 0 | RW | 0x0 | Writa a '1' to Toggle signal used to signal when a new value has been written
0x128 | SM1_RUNTIME_ADDR_CTRL | 31:0 |  |  |  | No
| SM1_RUNTIME_ADDR_NEW | 0 | RW | 0x0 | Writa a '1' to Toggle signal used to signal when a new value has been written
0x12c | SM0_RUNTIME_ADDR_CUR | 31:0 |  |  |  | No
| SM0_RUNTIME_ADDR_CUR | 9:0 | RO | 0x0 | SM current program counter
0x130 | SM1_RUNTIME_ADDR_CUR | 31:0 |  |  |  | No
| SM1_RUNTIME_ADDR_CUR | 9:0 | RO | 0x0 | SM current program counter
0x140 | SM0_DEBUG_SEL | 31:0 |  |  |  | No
| SM0_DEBUG_SEL | 7:0 | RW | 0x0 | SM Debug selection
0x144 | SM1_DEBUG_SEL | 31:0 |  |  |  | No
| SM1_DEBUG_SEL | 7:0 | RW | 0x0 | SM Debug selection
0x148 | FFE_DEBUG_SEL | 31:0
| FFE_DEBUG_SEL_SM0 | 7:0 | RW | 0x0 | SM0 LS debug selection | Yes
| FFE_DEBUG_SEL_SM1 | 15:8 | RW | 0x0 | SM1 LS debug selection
| FFE_DEBUG_SEL_FFE0 | 23:16 | RW | 0x0 | FFE0 LS debug selection
| FFE_TOP_DEBUG_SEL | 25:24 | RW | 0x0 | FFE_TOP MS debug selection 0: SM0 1: SM1 2: FFE0
0x150 | FFE0_BREAK_POINT_CFG | 31:0 |  |  |  | yes
| FFE0_BP_EN | 0 | RW | 0x0 | "break point" execution 0 : Disabled 1 : Enabled
| FFE0_FORCE_STOP | 1 | RW | 0x0 | This causes the FFE to immediately halt execution.
| FFE0_BreakPt_Sw_Brk | 2 | RW1T | 0x0 | Causes the signal to toggle when written with a '1' in this bit position.
0x154 | FFE0_BREAK_POINT_CONT | 31:0 |  |  |  | No
| SM1_BP_CONT | 2 | RW | 0x0 | This is a single, host controlled input toggle signal, Break Point Match Continue. Software uses this toggle signal to resume code execution from the Break Point condition.
| SM0_BP_CONT | 1 | RW | 0x0 | This is a single, host controlled input toggle signal, Break Point Match Continue. Software uses this toggle signal to resume code execution from the Break Point condition.
| FFE0_BP_CONT | 0 | RW | 0x0 | This restarts FFE code execution following a pause due to reaching a "break point".
0x158 | FFE0_BREAK_POINT_STAT | 31:0 |  |  |  | No
| SM1_BP_MATCH | 2 | RO | 0x0 | SM Break Point Match signal output to the host that notifies the host that the break point condition has been detected.
| SM0_BP_MATCH | 1 | RO | 0x0 | SM Break Point Match signal output to the host that notifies the host that the break point condition has been detected.
| FFE0_BP_MATCH | 0 | RO | 0x0 | This signals that a "break point" has been reached and FFE execution is paused.
0x160 | FFE0_BP_XPC_0 | 31:0 |  |  |  | Yes
| FFE0_BP_XPC_0 | 13:0 | RW | 0x0 | These registers hold the xPC (program counter) address "break points".
0x164 | FFE0_BP_XPC_1 | 31:0 |  |  |  | yes
| FFE0_BP_XPC_1 | 13:0 | RW | 0x0 | These registers hold the xPC (program counter) address "break points".
0x168 | FFE0_BP_XPC_2 | 31:0 |  |  |  | Yes
| FFE0_BP_XPC_2 | 13:0 | RW | 0x0 | These registers hold the xPC (program counter) address "break points".
0x16C | FFE0_BP_XPC_3 | 31:0 |  |  |  | Yes
| FFE0_BP_XPC_3 | 13:0 | RW | 0x0 | These registers hold the xPC (program counter) address "break points".

## M4_ITM
BLOCKNAME | ITM
ADDRWIDTH | 12
SPEC | http://ussvn.quicklogic.com:18080/svn/Platform/Tamar/Vendors/ARM/M4_Docs/ARMv7-M_ARM_Architecture.pdf
Offset | Name/Field | Bits | Type | Default | Description
0x0 | STIM0 | 31:0 | RW | X | Stimulus port register 0
0x4 | STIM1 | 31:0 | RW | X | Stimulus port register 1
0x8 | STIM2 | 31:0 | RW | X | Stimulus port register 2
0xc | STIM3 | 31:0 | RW | X | Stimulus port register 3
0x10 | STIM4 | 31:0 | RW | X | Stimulus port register 4
0x14 | STIM5 | 31:0 | RW | X | Stimulus port register 5
0x18 | STIM6 | 31:0 | RW | X | Stimulus port register 6
0x1c | STIM7 | 31:0 | RW | X | Stimulus port register 7
0x20 | STIM8 | 31:0 | RW | X | Stimulus port register 8
0x24 | STIM9 | 31:0 | RW | X | Stimulus port register 9
0x28 | STIM10 | 31:0 | RW | X | Stimulus port register 10
0x2c | STIM11 | 31:0 | RW | X | Stimulus port register 11
0x30 | STIM12 | 31:0 | RW | X | Stimulus port register 12
0x34 | STIM13 | 31:0 | RW | X | Stimulus port register 13
0x38 | STIM14 | 31:0 | RW | X | Stimulus port register 14
0x3c | STIM15 | 31:0 | RW | X | Stimulus port register 15
0x40 | STIM16 | 31:0 | RW | X | Stimulus port register 16
0x44 | STIM17 | 31:0 | RW | X | Stimulus port register 17
0x48 | STIM18 | 31:0 | RW | X | Stimulus port register 18
0x4c | STIM19 | 31:0 | RW | X | Stimulus port register 19
0x50 | STIM20 | 31:0 | RW | X | Stimulus port register 20
0x54 | STIM21 | 31:0 | RW | X | Stimulus port register 21
0x58 | STIM22 | 31:0 | RW | X | Stimulus port register 22
0x5c | STIM23 | 31:0 | RW | X | Stimulus port register 23
0x60 | STIM24 | 31:0 | RW | X | Stimulus port register 24
0x64 | STIM25 | 31:0 | RW | X | Stimulus port register 25
0x68 | STIM26 | 31:0 | RW | X | Stimulus port register 26
0x6c | STIM27 | 31:0 | RW | X | Stimulus port register 27
0x70 | STIM28 | 31:0 | RW | X | Stimulus port register 28
0x74 | STIM29 | 31:0 | RW | X | Stimulus port register 29
0x78 | STIM30 | 31:0 | RW | X | Stimulus port register 30
0x7c | STIM31 | 31:0 | RW | X | Stimulus port register 31
0xe00 | TER | 31:0 | RW | 0 | Trace enable register
0xe40 | TPR | 31:0 | RW | 0 | Trace privilege register
| PRIVMASK | 3:0 | RW | X | Bit mask to enable tracing on ITM stimulus ports
0xe80 | TCR | 31:0 | RW | 0 | Trace control register
| BUSY | 23 | RO | X | Indicates whether the ITM is currently processing events
| TraceBusID | 22:16 | RW | 0 | Identifier for multi-source trace stream formatting
| GTSFREQ | 11:10 | RW | 0 | Global timestamp frequency
| TSPrescale | 9:8 | RW | 0 | Local timestamp prescaler, used with the trace packet reference clock
| SWOENA | 4 | RW | 0 | Enables asynchronous clocking of the timestamp counter
| TXENA | 3 | RW | 0 | Enables forwarding of hardware event packet from the DWT unit to the TPIU
| SYNCENA | 2 | RW | 0 | Enables Synchronization packet transmission for a synchronous TPIU
| TSENA | 1 | RW | 0 | Enables Local timestamp generation
| ITMENA | 0 | RW | 0 | Enables CYCCNT

## M4_DWT
BLOCKNAME | DWT
ADDRWIDTH | 12
SPEC | http://ussvn.quicklogic.com:18080/svn/Platform/Tamar/Vendors/ARM/M4_Docs/ARMv7-M_ARM_Architecture.pdf
Offset | Name/Field | Bits | Type | Default | Description
0x000 | CTRL | 31:0 |  |  | DWT control register
| NUMCOMP | 31:28 | RO | X | Number of comparators implemented
| NOTRCPKT | 27 | RO | X | Shows whether the implementation supports trace sampling and exception tracing
| NOEXTTRIG | 26 | RO | X | Shows whether the implementation includes external match signals
| NOCYCCNT | 25 | RO | X | Shows whether the implementation supports a cycle counter
| NOPRFCNT | 24 | RO | X | Shows whether the implementation supports the profiling counters
| CYCEVTENA | 22 | RW | 0 | Enables POSTCNT underflow Event counter packets generation
| FOLDEVTENA | 21 | RW | 0 | Enables generation of the Folded-instruction counter overflow event
| LSUEVTENA | 20 | RW | 0 | Enables generation of the LSU counter overflow event
| SLEEPEVTENA | 19 | RW | 0 | Enables generation of the Sleep counter overflow event
| EXCEVTENA | 18 | RW | 0 | Enables generation of the Exception overhead counter overflow event
| CPIEVTENA | 17 | RW | 0 | Enables generation of the CPI counter overflow event
| EXCTRCENA | 16 | RW | 0 | Enables generation of exception trace
| PCSAMPLENA | 12 | RW | 0 | Enables use of POSTCNT counter as a timer for Periodic PC sample packet generation
| SYNCTAP | 11:10 | RW | X | Selects the position of the synchronization packet counter tap on the CYCCNT counter
| CYCTAP | 9 | RW | X | Selects the position of the POSTCNT tap on the CYCCNT counter
| POSTINIT | 8:5 | RW | X | Initial value for the POSTCNT counter
| POSTPRESET | 4:1 | RW | X | Reload value for the POSTCNT counter.
| CYCCNTENA | 0 | RW | 0 | Enables CYCCNT
0x4 | CycCnt | 31:0 | RW | X | Cycle count register
0x8 | CPICnt | 7:0 | RW | X | Base CPI counter
0xc | ExcCnt | 7:0 | RW | X | Exception overhead counter
0x10 | SleepCnt | 7:0 | RW | X | sleep counter
0x14 | LSUCnt | 7:0 | RW | X | load-store counter
0x18 | FoldCnt | 7:0 | RW | X | folded intruction counter
0x1c | PCSR | 31:0 | RO | X | Program counter sample register
0x20 | COMP0 | 31:0 | RW | X | Comparator 0
0x24 | MASK0 | 4:0 | RW | X | Mask 0
0x28 | FUNCTION0 | 31:0 | RW | X | Function 0
0x30 | COMP1 | 31:0 | RW | X | Comparator 1
0x34 | MASK1 | 4:0 | RW | X | Mask 1
0x38 | FUNCTION1 | 31:0 | RW | X | Function 1
0x40 | COMP2 | 31:0 | RW | X | Comparator 2
0x44 | MASK2 | 4:0 | RW | X | Mask 2
0x48 | FUNCTION2 | 31:0 | RW | X | Function 2
0x50 | COMP3 | 31:0 | RW | X | Comparator 3
0x54 | MASK3 | 4:0 | RW | X | Mask 3
0x58 | FUNCTION3 | 31:0 | RW | X | Function 3
0xFD0 | DWTPERIPHID4 | 7:0 | RO | 0x04 | Peripheral ID Register 4
0xFD4 | DWTPERIPHID5 | 7:0 | RO | 0x0 | Peripheral ID Register 5
0xFD8 | DWTPERIPHID6 | 7:0 | RO | 0x0 | Peripheral ID Register 6
0xFDC | DWTPERIPHID7 | 7:0 | RO | 0x0 | Peripheral ID Register 7
0xFE0 | DWTPERIPHID0 | 7:0 | RO | 0x2 | Periperhal ID Register 0
0xFE4 | DWTPERIPHID1 | 7:0 | RO | 0xB0 | Peripheral ID Register 1
0xFE8 | DWTPERIPHID2 | 7:0 | RO | 0x3B | Peripheral ID Register 2
0xFEC | DWTPERIPHID3 | 7:0 | RO | 0x00 | Peripherial ID Register 3
0xFF0 | DWTCID0 | 7:0 | RO | 0x0D | Component ID Register 0
0xFF4 | DWTCID1 | 7:0 | RO | 0xe0 | Component ID Register 1
0xFF8 | DWTCID2 | 7:0 | RO | 0x05 | Component ID Register 2
0xFFC | DWTCID3 | 7:0 | RO | 0xB1 | Component ID Register 3

## M4_FPB
BLOCKNAME | FPB
ADDRWIDTH | 12
SPEC | http://ussvn.quicklogic.com:18080/svn/Platform/Tamar/Vendors/ARM/M4_Docs/ARMv7-M_ARM_Architecture.pdf
Offset | Name/Field | Bits | Type | Default | Description
0x0 | CTRL | 31:0 | RW | X | Flashpatch control register
| NUMCODE64 | 14:12 | RO | X | The most significant bits of NUM_CODE
| NUMLIT | 11:8 | RO | X | The number of literal address comparators supported
| NUMCODE30 | 7:4 | RO | X | The least significant bits of NUM_CODE
| KEY | 1 | RW | 0 | On any write to FP_CTRL, the FPB unit ignores the write unless this bit is 1
| ENABLE | 0 | RW | 0 | Enable bit for the FPB
0x4 | REMAP | 31:0 |  | X | FPB remap register
| RMPSPT | 29 | RO | X | Indicates whether the FPB unit supports flash patch remap
| REMAP | 28:5 | RW | X | Remap address
0x8 | COMP0 | 31:0 | RW | X | FPB comparator register0
| REPLACE | 31:30 | RW | X | Defines the behavior when the COMP address is matched for instr addr comparator
| COMP | 28:2 | RW | X | Address to compare
| ENABLE | 0 | RW | 0 | Enable bit for this comparator

## M4_TPIU
BLOCKNAME | TPIU
ADDRWIDTH | 12
SPEC | http://ussvn.quicklogic.com:18080/svn/Platform/Tamar/Vendors/ARM/M4_Docs/ARMv7-M_ARM_Architecture.pdf
Offset | Name/Field | Bits | Type | Default | Description
0xf0 | SPPR | 31:0 |  |  | Selected Pin Protocol register
| TXMODE | 1:0 | RW | 1 | Specified the protocol for trace output from the TPIU
0xfc8 | DEVID | 31:0 |  |  | TPIU type register
| NRZVALID | 11 | RO | X | Indicates support for SWO using UART/NRZ encoding
| MANCVALID | 10 | RO | X | Indicates support for SWO using Manchester encoding
| PTINVALID | 9 | RO | X | Indicates support for parallel trace port operation
| FIFOSZ | 8:6 | RO | X | Indicated the minimum implemented size of the TPIU output FIFO for trace data
| ATRACECLKIN | 5 | RO | X | Specifies whether TRACECLKIN can be asynchronous to CLK
| NUMTRACEIN | 4:0 | RO | X | Specifies the number of trace inputs
0x304 | FFCR | 31:0 | RW | 0x102 | Formatter and Flush Control Register
| TrigIn | 8 | RO | 1 | triggers are inserted when a trigger pin is asserted
| EnFCont | 1 | RW | 1 | Enable continuous formatting

## M4_SCS
BLOCKNAME | SCS
ADDRWIDTH | 12
SPEC | http://ussvn.quicklogic.com:18080/svn/Platform/Tamar/Vendors/ARM/M4_Docs/ARMv7-M_ARM_Architecture.pdf
Offset | Name/Field | Bits | Type | Default | Description
0x100 | NVIC_ISER_0 | 31:0
| NVIC_ISER_0 | 31:0 | RW | 0x0 | Interrupt enable for interrupts 0 - 31
0x104 | NVIC_ISER_1 | 31:0
| NVIC_ISER_1 | 31:0 | RW | 0x0 | Interrupt enable for interrupts 32 - 63
0x180 | NVIC_ICER_0 | 31:0
| NVIC_ICER_0 | 31:0 | RW | 0x0 | Interrupt clear for interrupts 0 - 31
0x184 | NVIC_ICER_1 | 31:0
| NVIC_ICER_1 | 31:0 | RW | 0x0 | Interrupt clear for interrupts 32 - 63
0x200 | NVIC_ISPR_0 | 31:0
| NVIC_ISPR_0 | 31:0 | RW | 0x0 | Interrupt pending set for interrupts 0 - 31
0x204 | NVIC_ISPR_1 | 31:0
| NVIC_ISPR_1 | 31:0 | RW | 0x0 | Interrupt pending set for interrupts 32 - 63
0x280 | NVIC_ICPR_0 | 31:0
| NVIC_ICPR_0 | 31:0 | RW | 0x0 | Interrupt pending clear for interrupts 0 - 31
0x284 | NVIC_ICPR_1 | 31:0
| NVIC_ICPR_1 | 31:0 | RW | 0x0 | Interrupt pending clear for interrupts 32 - 63
0x300 | NVIC_IABR_0 | 31:0
| NVIC_IABR_0 | 31:0 | RO | 0x0 | Reads status of active interrupts 0 - 31
0x304 | NVIC_IABR_1 | 31:0
| NVIC_IABR_1 | 31:0 | RO | 0x0 | Reads status of active interrupts 32 - 63
0x400 | NVIC_IPR_0 | 31:0
| NVIC_IPR_0 | 31:0 | RW | 0x0 | Interrupt priority interrupts 0 - 31
0x404 | NVIC_IPR_1 | 31:0
| NVIC_IPR_1 | 31:0 | RW | 0x0 | Interrupt priority interrupts 32 - 63

## SPITLC
BLOCKNAME | SPITLC
ADDRWIDTH | 7
Offset | Name/Field | Bits | Type | Default | Description
0x09 | CM_FIFO_0_Data | 7:0 | RO |  | PF Bank FIFO 0 Read Port
0x0A | CM_FIFO_1_Data | 7:0 | RO |  | PF Bank FIFO 1 Read Port
0x0B | CM_FIFO_2_Data | 7:0 | RO |  | PF Bank FIFO 2 Read Port
0x0C | CM_FIFO_8k_Data | 7:0 | RO |  | PF Bank FIFO 8K Read Port
0x20 | MemAddrByte0 | 7:0 | RW | 0x0 | Memory Address, It is representing AHB Byte Address bit [7:0]. Bit 7:0 R/W, Default All 0 Bit [1:0] will be ignored since only Support Word Access
0x21 | MemAddrByte1 | 7:0 | RW | 0x0 | AHB Memory Address, It is representing AHB Byte Address bit [15:8]. Bit 7:0 R/W, Default All 0 Once write to this SFR, an AHB memory Read Could be Trigger. See "TLC AHB Memory Read Trigger" worksheet for detail.
0x22 | MemAddrByte2 | 7:0 | RW | 0x0 | AHB Memory Address, It is representing AHB Byte Address bit [23:16]. Bit 7:0 R/W, Default All 0
0x23 | MemAddrByte3 | 7:0 | RW | 0x0 | AHB Memory Address, It is representing AHB Byte Address bit [31:24]. Bit 7:0 R/W,Default All 0
0x28 | MemDataByte0 | 7:0 | RW | 0x0 | First Byte (LSB) of AHB memory data
0x29 | MemDataByte1 | 7:0 | RW | 0x0 | Second byte of AHB memory data
0x2A | MemDataByte2 | 7:0 | RW | 0x0 | Third byte of AHB memory data
0x2B | MemDataByte3 | 7:0 | RW | 0x0 | Forth byte of AHB memory data, once write to this SFR 1. Trigger a AHB memory Write 2. Auto Increment the AHB memory address (MemAddrByte0/MemAddrByte1) by 4 since AHB memory Address is in Byte Granunality. (offset 0x20~0x21, 64KB range)
0x2F | AhbStatus | 7:0
| NoPendingAhbReq | 0 | RO | 0x0 | 1'b0 No Pending AHB Memory Read/Write request (Read Only)
| AhbReadDataValid | 1 | RO | 0x0 | 1'b1 AHB Read Data is Ready (Read Only) This bit is Auto Clear Once a new AHB read Access kick off and Auto Set once AHB read data is valid.
| AhbReqFIFOFull | 2 | RO | 0x0 | 1'b1 AHB Address/Data/Command FIFO is Full. (Read Only)
| AhbReqFIFOhalfEmpty | 3 | RO | 0x1 | 1'b1 AHB Address/Data/Command FIFO is less than half full.
| Reserved | 5:4 | RO | 0x0 | Reserved, Read Only
| AhbReqFIFOSize | 7:6 | RO |  | 2'b00 : FIFO is 4 Entries 2'b01 : FIFO is 8 Entries Other's : Reserved
0x30 | AhbAccessCtl | 7:0
| AhbReadReqMode | 1:0 | RW | 0x0 | AHB Memory Read Option 2'b11 : If MemAddrByte[1:0] is 2'b11, then AHB Memory Read will not be automatically triggered once MemAddrByte1 is written Other : The AHB Memory Read behavior is same as S2, Once MemAddrByte1 is written, AHB Memory read is triggered.
| scratch0 | 7:2 | RW | 0x0 | General Purpose Registers, R/W, Default 0
0x31 | ScratchByte | 7:0 | RW | 0x0 | General Purpose Registers, R/W, Default 0
0x32 | TamarStatus | 7:0
| M4PowerStatus | 1:0 | R | 0x0 | Indicate the M4 Power Statsu 2'b00:Active, 2'b01:Deep Sleep,2'b10:Shut Down, 2'b11: Clock off
| M4ResetStatus | 2 | R |  | 1'b1 : M4 Subsystem reset is NOT released 1'b0: M4 Subsystem reset is released (Not the M4 Core Reset)
| M4RebootReq | 3 | R | 0x0 | 1'b1 Need to Re-Load the Code in AP mode 1'b0 No need This bit is reflect the value on RFUPMU offset 3EC It will not set for cold start.
| PORiniCond | 7:4 | R | 0xE | 0xE value if POR trigger, It reflect the value of rfupmu offset 00C
0x36 | DmaDebugCtl0 | 7:0 | RW | 0x0
| Reserved | 7:1 | RO | 0x0 | Reserved, Read Only
| DmaFifoClear | 0 | RW | 0x0 | Write 1'b1 to clear the DMA FIFO. Firmware can only set this bit to 1 after set DmaClear bit to 1 and Program this bit to 0 after clear DmaClear bit
0x37 | DmaDebugCtl1 | 7:0 | RW | 0x0
| Reserved | 7:1 | RO | 0x0 | Reserved, Read Only
| DmaClear | 0 | RW | 0x0 | Write 1'b1 to Reset the DMA engineer. Firmware needs to clear it before kick off the new DMA Transfer. Need to do a dummy Read on this SFR after program this bit
0x38 | DmAAddr0 | 7:0 | RW | 0x0 | DMA Starting Address, It is representing AHB Byte Address bit [7:0]. Bit [1:0] will be ignored since only Support Word Access
0x39 | DmAAddr1 | 7:0 | RW | 0x0 | DMA Starting Address, It is representing AHB Byte Address bit [15:8].
0x3A | DmAAddr2 | 7:0 | RW | 0x0 | DMA Starting Address, It is representing AHB Byte Address bit [23:16]
0x3B | DmAAddr3 | 7:0 | RW | 0x0 | DMA Starting Address, It is representing AHB Byte Address bit [31:24]
0x3C | DmaBurstSize0 | 7:0 | RW | 0x0 | DMA transfer size indicates the number of bytes to be read out ( X ). The minimum transfer size is 4 bytes. Program the value for number of bytes to read minus 4 bytes ( X -4 ), into the 2 registers. DmaBurstSize0 register represents the BurstSize[7:0]. DmaBurstSize1 register represents the BurstSize[15:8]. Lower 2 bits are ignored by hardware, since it only supports Word Access. This means only multiples of 4 are supported. For example: To read 4 bytes, you would write: DmaBurstSize0 = 0, DmaBurstSize1 = 0 To read 8 bytes, you would write: DmaBurstSize0 = 4, DmaBurstSize1 = 0 … To read 256 bytes, you would write: DmaBurstSize0 = FC, DmaBurstSize1 = 0 To read 260 bytes, you would write: DmaBurstSize0 = 0, DmaBurstSize1 = 1 ... and so on, etc.
0x3D | DmaBurstSize1 | 7:0 | RW | 0x0 | MSB Byte of DMA transfer size. it is representing BurstSize[15:8]. Max transfer size is 64KB, Once it is written, DMA will be kickoff unless DmaBurstSize0[1:0] = 2'b10. Min. Transfer Size will be 4 Bytes once DMA is Kick Off ( {DmaBurstSize0, DmaBurstSize1} == 0x0}
0x3E | Reserved | 7:0 | WO | 0x0 | For Dummy Write purpose
0x3F | DmaStatus | 7:0 | RW | 0x1 | Write will be ignore.
| Reserved | 7:2 | WO | 0x0 | Write will be ignore.
| DmaFIFO_underflow | 1 | RHW | 0x0 | 1'b1: DMA FIFO hit underflow condition. This bit will be clear once there is a new DMA request
| DmaFIFO_Empty | 0 | RO | 0x1 | 1'b1 : DMA FIFO is Empty, 1'b0 : DMA is NOT Empty. Write to this bit has no effect
0x40 | DmaRdData | 7:0 | RO |  | DMA Read Data Port
0x7F | DeviceIDByte | 7:0 | RO | 0x21 | Device ID, Read Only. 0x21, the Protocol of accessing this SFR is different, See Device ID read Page for detail